## Synergies (hidden)
# | BY-PRODUCT | ELEMENT OF INTEREST | SENDER SECTOR AND PROCESS | RECEIVER SECTOR AND PROCESS | ANNUAL VOLUME | TYPE OF SYNERGY | SYNERGY DESCRIPTION | SYNERGY VALIDATION | TECHNOLOGY OBJECTIVE | TYPE OF RESOURCE | CONTINUOUS / DISCONTINOUS | STATE OF MATTER | SYNERGY IDENTIFICATION METHODOLOGY
1 | COKE OVEN GAS | HYDROGEN | S : STEEL P : COKE OVEN PLANTS | S : REFINING MINERAL OIL AND GAS P : HYDROCRACKING PROCESS | 7 067 736 000 - 16 945 478 000 Nm3/y | INDIRECT | The aim of this synergy is to recover coke oven gas from coke ovens and extract hydrogen to provide petrochemical industries. There are 38 coke oven plants in European Union. They produce 50 340 000 t of coke /y. (1 324 736 T/site) Coke ovens process generates 360 - 518 Nm3 of coke oven gas / t of coke. The annual COG volume is between 18 122 400 000 - 26 076 120 000 Nm3/y. (476 905 263 - 686 213 684 Nm3/site). H2 COG concentration is 39 - 65 %. 7 067 736 000 to 16 945 478 000 m3 of hydrogen can be recovered each year. Hydrocracking processes use vacuum gas oil and require hydrogen to produce liquified petroleum gas, kerosene naphtha, gasoline and HFO. There are 38 hydrocrackers in European Union. They produce 78 900 000 m3 of per year (237 714 m3 per site) and require between 260 and 400 t of h2/t of feed. | STRANE METHODOLOGY BREF | Recover hydrogen | MATERIAL EXCHANGE | CONTINUOUS | GAS | RESOURCE MATCHING
2 | COKE OVEN GAS | COKE OVEN GAS | S : STEEL P : COKE OVEN PLANTS | S : REFINING_MINERAL_OIL_AND_GAS P : ISOMERISATION_PROCESS | 18 122 400 000 - 26 076 120 000 Nm3/y | INDIRECT | The aim of this synergy is to recover coke oven gas from coke ovens and extract hydrogen to provide petrochemical industries. There are 38 coke oven plants in European Union. They produce 50 340 000 t of coke /y. (1 324 736 T/site) Coke ovens process generates 360 - 518 Nm3 of coke oven gas / t of coke. The annual COG volume is between 18 122 400 000 - 26 076 120 000 Nm3/y. (476 905 263 - 686 213 684 Nm3/site). | STRANE METHODOLOGY BREF | Chemical synthesis of methanol | MATERIAL EXCHANGE | CONTINUOUS | GAS | RESOURCE MATCHING
3 | PRIMARY LIQUID FUEL | ACETALDEHYDE DIETHYL ETHER ETHYL ACETATE ETHYL PROPIONATE | S : ORGANIC CHEMICALS P : ETHYL ACETATE PRODUCTION | S : CEMENT P : BURNING | 2400 t/y | INDIRECT | The aim of this synergy is to recover waste fuels from ethyl acetate cleaning operation and send it to cement sector for clinker kiln combustible supply. This flow is composed by two fractions, organic and acid. The organic one (composed by a mix of waste fuel : (Acetaldehyde, Diethyl ether, Ethyl acetate, ethyl propionate) is sent to the cement sector to provide fuel for kiln. The acid acetic fraction is directly reused in the ethyl acetate production process. | INDUSTRIAL PARTNER SOURCE | Separate the flow in 2 fractions : - One organic fraction with a High LHV value composed by several fuels which can be burned in the Clinker Kiln - One acid fraction (acid acetic) for internal reuse it in the ethyl acetate production process | COMBUSTIBLE | DISCONTINUOUS | LIQUID | STRANE'S EXPERTISE
4 | COKE RESIDUES | COKE | S : ORGANIC CHEMICALS P : STEAM CRACKING | S : STEEL P : SINTER PLANTS MANUFACTURING | 400 t/y | DIRECT | The aim of this synergy is to recover pure coke from steam crackers cleaning flows and provide sinter plants in steel sector. The steamcraker cleaning process generates 400 tons of pure coke per year. The aim of this synergy is to recover the coke and provide pure coke to sinter plants in case of small particles or blast furnace plants. | INDUSTRIAL PARTNER SOURCE | Recover pure coke | MATERIAL EXCHANGE | DISCONTINUOUS | SOLID | STRANE'S EXPERTISE
5 | EMISSIONS | Zn | S : STEEL P : ELECTRIC ARC FURNACE STEELMAKING AND CASTING MANUFACTURING | S : NON FERROUS METALS INDUSTRIES P : WAELZ KILN OPERATION | 16 600 - 1 985 520 t/year | INDIRECT | The aim of this synergy is to recover steel sector zinc emissions from electrical arc furnace to provide non-ferrous metals industries zinc production. Electrical arc furnace is direct smelting scrap steelmaking route. This technology is now widely used in European Union with 231 referenced installations. European annual EAF steel production is around 83 Mt/year. EAF process generates dusts (4 – 300 g/t of liquid steel) composed by a significant part of metals particles. EAF produce 200 - 24000 mg of Zinc/t of liquid steel. The associated zinc annual volume is 16 600 - 1 985 520 t/y (71 - 8 595 t/y) Non-ferrous metals industries are zinc residues consumers and zinc producers. There are 33 lead and tin production referenced installations in European Union. European annual lead and tin production is around 1 770 000 t/year (53 636 t/site). Zinc production process uses zinc oxide. Waelz Kiln is one recovery technology for zinc residues treating in order to produce waelz zinc oxide. | STRANE METHODOLOGY | First approach : recover raw pure metal for new process or direct selling. Second approach : recover Zinc residues to mix with other product and create alloy (brass, maillechort and Zamack). | MATERIAL EXCHANGE | CONTINUOUS | SOLID - PART OF EMISSIONS | ELEMENT MATCHING
6 | BASIC OXYGEN FURNACE SLAG | SILICIUM ALUMINIUM CALCIUM IRON | S : STEEL P : BASIC OXYGEN STEELMAKING AND CASTING MANUFACTURING | S : CEMENT P : RAW MATERIALS PREPARATION | 10 478 800 - 20 241 200 | DIRECT | The aim of this synergy is to recover basic oxygen furnace slag and provide silicon, calcium and alumina for clinker raw material preparation and grinding cement mill. Basic oxygen furnaces is a steelmaking route. This technology is widely used in European Union with 101 referenced installations. European annual BOF steel production is around 123 Mt/year. (1 220 594 T/site). BOF process generates 85 - 165 kg of slag per ton of liquid steel. The annual BOF slag volume is 10 478 800 - 20 241 200 t/y (103 750 - 201 398 t/site). 17% of the slag is composed by iron. The slag iron annual volume is between 1 781 396 - 3 441 004 tons. Cement industries are steel slag consumers. They use BOF slag as silicon, alumina and calcium source to produce clinker and cement. 268 cement plants are referenced in Europe Union. 118 000 000 of clinker and 157 000 000 tons of grey cement are produced each year. | STRANE METHODOLOGY BREF BEST PRACTICES | Recover and transport BOF slag as a silicon alumina and calcium supply | MATERIAL EXCHANGE | CONTINUOUS | SOLID | ELEMENT MATCHING
7 | GYPSUM | GYPSUM | S : INORGANIC CHEMICALS P : SULPHATE PROCESS | S : CEMENT P : GRINDDING CEMENT MILL | 2 543 550 t/y | DIRECT / INDIRECT FOR RED GYPSUM | The aim of this synergy is to recover gypsum as an inorganic chemical solid waste from sulphate process to provide grinding cement mill in cement sector There are 19 titanium dioxide production referenced installations in European Union. 5 are sulphate process. European annual sulphate process production is around 465 000 t/year. Sulphate process generates 5470 kg of gypsum / t of titanium dioxide produced. Cement industries are gypsum consumers. There are 268 plants in Europe Union. The production of grey cement is around 157 Mt/y. Grinding cement mill require 50 kg of gypsum/t of grey cement produced or 7 850 000 t/y Gypsum will be used as a sulphur and calcium source. | STRANE METHODOLOGY BREF | Recover Gypsum from sulphate process and treat it to be compliant with standard gypsum used in grinding cement mill. A technology is required for red gypsum. | MATERIAL EXCHANGE | CONTINUOUS | SOLID | RESOURCE MATCHING
8 | GYPSUM | GYPSUM | S : COMBUSTION PLANT P : COAL COMBUSTION | S : CEMENT P : GRINDDING CEMENT MILL | UNKNOW | DIRECT | The aim of this synergy is to recover gypsum as an combustion plant solid waste from coal combustion to provide grinding cement mill in cement sector There are 950 coal combustion referenced process in European Union. Coal combustion uses 186 000 t of coal/year and generates gypsum. Cement industries are gypsum consumers. There are 268 plants in Europe Union. The production of grey cement is around 157 Mt/y. Grinding cement mill require 50 kg of gypsum/t of grey cement produced or 7 850 000 t/y Gypsum will be used as a sulphur and calcium source | STRANE METHODOLOGY BREF | Recover Gypsum from coal combustion process and treat it to be compliant with standard gypsum used in grinding cement mill | MATERIAL EXCHANGE | CONTINUOUS | SOLID | RESOURCE MATCHING
9 | SULPHURIC ACID | SULPHURIC ACID | S : NON FERROUS METALS INDUSTRIES P : PRIMARY COPPER SMELTING PYROMETALLURGICAL ROUTE | S : INORGANIC CHEMICALS P : SULPHATE PROCESS | 1 018 000 t/y | INDIRECT | The aim of this synergy is to recover sulphuric acid, as a by-product of copper primary smelting route, and provide sulphate process in inorganic chemical industries. There are 104 copper production referenced installations in European Union. European annual copper production is around 4 800 000 t/year. In Europe, primary copper smelting pyrometallurgical route generates 1 018 000 t of sulphuric acid/y. There are 19 titanium dioxide production referenced installations in European Union. 5 are sulphate process. European annual sulphate process production is around 465 000 t/year. These process require between 2430 and 4394 kg of sulphuric acid / tonne of titanium dioxide produced. The sulphuric acid annual demand is between 1 129 950 and 2 043 210 t/y. | STRANE METHODOLOGY BREF | Extract sulphuric acid from non ferrous metals smelting and treat it to be compliant for recycling in sulphate process | MATERIAL EXCHANGE | CONTINUOUS | LIQUID | RESOURCE MATCHING
10 | SULPHURIC ACID | SULPHURIC ACID | S : NON FERROUS METALS INDUSTRIES P : LEAD AND TIN PRODUCTION | S : INORGANIC CHEMICALS P : SULPHATE PROCESS | Around 3 300 000 t/y | INDIRECT | The aim of this synergy is to recover sulphuric acid, as a by-product of lead and tin process production in non-ferrous metals industries, and provide sulphate process in inorganic chemical industries. There are 33 lead and tin production referenced installations in European Union. European annual lead and tin production is around 1 770 000 t/year. A lead and tin production plant generates 100 000 t of sulphuric acid /y. There are 19 titanium dioxide production referenced installations in European Union. 5 are sulphate process. European annual sulphate process production is around 465 000 t/year. These process require between 2430 and 4394 kg of sulphuric acid / tonne of titanium dioxide produced. The sulphuric acid annual demand is between 1 129 950 and 2 043 210 t/y. | STRANE METHODOLOGY BREF | Extract sulphuric acid from non ferrous metals lead an tin production process and treat it to be compliant for recycling in sulphate process | MATERIAL EXCHANGE | CONTINUOUS | LIQUID | RESOURCE MATCHING
11 | LIME | LIME | S : FOOD DRINK AND MILK INDUSTRIES P : SUGAR BEET | S : INORGANIC CHEMICALS P : CALCIUM CARBIDE MANUFACTURING | 1 002 000 t/y | DIRECT | The aim of this synergy is to recover lime used as cleaning element in sugar production from beet in food and milk industries, and provide inorganic chemical industries which produce calcium carbide. There are 129 sugar production referenced installations in European Union. European annual sugar production is around 16 700 000 t/year. A sugar beet production plants generate 7 767 t of sulphuric acid/y. European annual calcium carbide production is around 2 210 000 t/year. These process require 950 kg of lime / tonne of calcium carbide produced. The associated lime annual demand is around 2 099 500 t/y. | STRANE METHODOLOGY BREF | Recover lime from sugar production process and treat it to be compliant with standard lime used in calcium carbide production. | MATERIAL EXCHANGE | CONTINUOUS | SOLID | RESOURCE MATCHING
12 | SALT | SALT | S : NON FERROUS METALS INDUSTRIES P : SALT SLAG | S : INORGANIC CHEMICALS P : SODIUM CHLORATE PRODUCTION | 1 240 000 - 3 410 000 t/y | DIRECT | The aim of this synergy is to recover salt from non ferrous metals salt slag and provide inorganic chemical industries which produce sodium chlorate. There are 18 aluminium production referenced installations in European Union. European annual aluminium production is around 6 200 000 t/year and 2 070 000 t are produced with primary aluminium processes. Primary aluminium process generates between 0 and 500 kg/t of salt slag. Salt slag may be treated to recover aluminium granulate and oxide. It generates between 200 and 550 kg of salt /t of salt slag treated or between 1 240 000 t/y and 3 410 000 t/y ( between 68 888 and 189 444 t/y per site) European annual sodium chlorate production is around 687 000 t/year. There are 15 referenced installations. These processes require 545 kg of salt / tonne of sodium chlorate produced. The associated salt annual demand is around 377 000 t/y. | STRANE METHODOLOGY BREF | Recover salt from salt slag and treat it to be compliant with standard salt required for sodium chlorate production | MATERIAL EXCHANGE | CONTINUOUS | SOLID | RESOURCE MATCHING
13 | SALT | SALT | S : SLAUGHTERHOUSES AND ANIMAL BY PRODUCTS INDUSTRIES P : SHEEP SLAUGHTER PROCESS | S : INORGANIC CHEMICALS P : SODIUM CHLORATE PRODUCTION | 68 127 t/y | DIRECT | The aim of this synergy is to recover salt from sheep slaughter process in slaughterhouses and animal by products industries to provide inorganic chemical industries which produce sodium chlorate. There are around 1068 (Strane calculation based on BREF indicated values) sheep slaughterhouses in European Union. 78 092 000 sheeps are slaughtered each year. Sheep carcases European annual quantity is around 1 746 862 t/y. Sheep slaughter process uses 94 kg/t of sheep carcase. 39 kg of waste salt / tonnes of sheep carcase can be recovered. Waste salt annual volume is around 68 127 t/y (63 t/y/site) European annual sodium chlorate production is around 687 000 t/year. There are 15 referenced installations. These processes require 545 kg of salt / tonne of sodium chlorate produced. The associated salt annual demand is around 377 000 t/y. | STRANE METHODOLOGY | Recover salt from sheep slaughterhouses and treat it to be compliant with standard slat required for sodium chlorate production | MATERIAL EXCHANGE | CONTINUOUS | SOLID | RESOURCE MATCHING
14 | COKE | COKE | S : ORGANIC CHEMICALS P : VYNIL CHLORIDE MONOMER MANUFACTURING | S : STEEL P : BLAST FURNACES MANUFACTURING | 829 - 1658 t/y | DIRECT | The aim of this synergy is to recover coke from vinyl chloride monomer manufacturing and provide blast furnace in steel industries. There are 26 vinyl chloride monomer referenced installations in European Union. European annual vinyl chloride monomer production is 8 293 000 t/y or 318 962 t/y/site. It generates between 829 and 1658 t of coke/y. Blast furnace is a widely used steelmaking process with 86 installations in European Union. Blast furnaces annual production is 116 280 000 t/y of hot metal. Blast furnaces are coke consumers and require 359 kg of coke /t of hot metal produced. The annual demand is around 41 744 520 t of coke/y. | STRANE METHODOLOGY | Recover pure coke or recover coke residues | MATERIAL EXCHANGE | DISCONTINUOUS | SOLID | RESOURCE MATCHING
15 | LIME | LIME | S : PRODUCTION OF PULP PAPER AND BOARD P : THE KRAFT PULPING PROCESS | S : STEEL P : ELECTRIC ARC FURNACE STEELMAKING AND CASTING MANUFACTURING | 252 000 - 504 000 t/y | DIRECT | The aim of this synergy is to recover lime from Kraft pulping process in pulp and paper production sector, and provide electrical arc furnaces for steel manufacturing. There are 192 pulp and paper production referenced installations in European Union which produce 41 800 000 t of pulp and paper /y. 77 Kraft pulping process are referenced and produce 25 200 000 t of pulp/y. A Kraft pulping process generates between 10 and 20 kg of lime / ADT Pulp or between 252 000 and 504 000 t of lime/y. Electrical arc furnace is direct smelting scrap steelmaking route. This technology is now widely used in European Union with 231 referenced installations. European annual EAF steel production is around 83 000 000 t/year. EAF are lime consumers. The associated lime demand is between 2 068 250 t/y and 11 582 000 t/y. | STRANE METHODOLOGY | Recover lime from Kraft pulping process and treat it to be compliant with standard lime used in electrical arc furnace | MATERIAL EXCHANGE | CONTINUOUS | SOLID | RESOURCE MATCHING
16 | H2SO4 | H2SO4 | S : STEEL P : COKE OVEN PLANTS | S : PRODUCTION OF PULP PAPER AND BOARD P : THE SULPHITE PULPING PROCESS | 211 420 - 453 060 t/y | INDIRECT | The aim of this synergy is to recover sulfuric acid from coke ovens emissions and provide sulphite pulping process. There are 38 coke oven plants in European Union. They produce 50 340 000 t of coke /y. Coke ovens process generates dusts (15,7 - 298 g/t of coke produced) composed by sulfuric acid gas. Coke ovens produce between 4,2 and 9 kg of H2SO4/T of coke. The associated annual production is between 211 420 and 453 060 t of H2SO4/y or 5 564 and 11 922 t of H2SO4/y/plant. (In case of SO2 absorption and H2SO4 production as the final by-product) Sulphite process are H2SO4 consumers. There are 192 pulp and paper production plants with a global annual production of 41 800 000 t/y. 16 of them use sulphite process and require 4 kg of H2SO4 / ADT. The annual demand is 8 800 t/y (550 t/site) | STRANE METHODOLOGY | Recover sulfuric acid gas from coke oven plant emissions | MATERIAL EXCHANGE | CONTINUOUS | GAS | ELEMENT MATCHING
17 | HYDROGEN | HYDROGEN | S : ORGANIC CHEMICALS P : STYRENE MANUFACTURING BY HYDROGENATION | S : REFINING MINERAL OIL AND GAS P : ISOMERISATION PROCESS | 156 500 t/y | INDIRECT | The aim of this synergy is to recover hydrogen from styrene manufacturing by hydrogenation and provide isomerisation processes in refining industries. There are 13 styrene production sites and 7 use hydrogenation. They produce 3 130 000 t/y of styrene (447 142 t/y per site). Hydrogenation process allow to recover 50kg of hydrogen/t of styrene produced. The associated annual production is 156 000 t of hydrogen/y (22 357 t/y/site) Isomerisation processes require hydrogen to produce gasoline. There are 140 isomerisation process in European Union. They produce 33 000 000 m3 of gasoline per year (237 714 m3 per site) and require 6460,5 Nm3 of hydrogen per year (17,7 Nm3 / day) | STRANE METHODOLOGY BREF BEST PRACTICES | Recover hydrogen gas and purify it | MATERIAL EXCHANGE | CONTINUOUS | GAS | RESOURCE MATCHING
18 | HYDROGEN | HYDROGEN | S : INORGANIC CHEMICALS P : SODIUM CHLORATE PRODUCTION | S : REFINING MINERAL OIL AND GAS P : HYDROCRACKING PROCESS | 6 183 - 19 236 t/y | INDIRECT | The aim of this synergy is to recover hydrogen from sodium chlorate production in inorganic chemicals industries and provide hydrocracking processes in refining industries. There are 15 sodium chlorate sites. They produce 687 000 t/y of sodium chlorate (45 800 t/y per site). Sodium chlorate production sites generate between 9 and 28 kg of hydrogen / tonne of sodium chlorate produced. The associated annual production is between 6 183 and 19 236 t of hydrogen/y (412 - 1282 t/y/site) Hydrocracking processes use vacuum gas oil and require hydrogen to produce liquified petroleum gas, kerosene naphtha, gasoline and HFO. There are 38 hydrocrackers in European Union. They produce 78 900 000 m3 of per year (237 714 m3 per site) and require between 260 and 400 t of h2/t of feed. | STRANE METHODOLOGY BREF BEST PRACTICES | Recover hydrogen gas and purify it | MATERIAL EXCHANGE | CONTINUOUS | GAS | RESOURCE MATCHING
19 | HYDROGEN | HYDROGEN | S : ORGANIC CHEMICALS P : STEAM CRACKING | S : REFINING MINERAL OIL AND GAS P : HYDRODESULPHURISATION PROCESS | 7 000 000 000 - 100 000 000 000 t/y | INDIRECT | The aim of this synergy is to recover hydrogen gas from steam cracking and provide hydrodesulphurisation processes in refining industries. There are 39 steam crackers in European Union. They produce around 25 000 000 t of lower olephins /y (649 324 t/y per site). Steam crackers generates between 16 (between 5 and 43) mg/Nm3 of final product. hydrodesulphurisation processes are hydrogen consumers. In European Union, there are 309 hydrodesulphurisation processes which treat 616 000 000 m3/year (1 994 000 m3/site). It is equivalent to 512 512 000 t/y. They require from 13 to 200 m3 of hydrogen / tons of hydrodesulphurisation feedstock, depending on the sulphur concentration. The annual hydrogen demand is between 7 and 100 billion tons per year | STRANE METHODOLOGY BREF BEST PRACTICES | Recover hydrogen gas and purify it | MATERIAL EXCHANGE | CONTINUOUS | GAS | RESOURCE MATCHING
20 | Ni | Ni | S : STEEL P : BASIC OXYGEN STEELMAKING AND CASTING MANUFACTURING | S : NON FERROUS METALS INDUSTRIES P : COBALT PRODUCTION | 70 - 8156 t/y | INDIRECT | The aim of this synergy is to recover nickel from basic oxygen furnaces emissions to provide cobalt and alloys production in non-ferrous metals industries. Basic oxygen furnaces is a steelmaking route. This technology is widely used in European Union with 101 referenced installations. European annual BOF steel production is around 123 Mt/year. (1 220 594 T/y). BOF process generates dusts (14 – 143 g/t of liquid steel) composed by a significant part of metals particles. BOF produce 572 - 66 154 mg of nickel /t of liquid steel. The annual nickel volume is between 70 and 8156 t/y. Non-ferrous metals industries are nickel residues consumers and nickel producers. Nickel may be used for alloys or pure nickel production. | STRANE METHODOLOGY | First approach : recover raw pure metal for new process or direct selling. Second approach : recover nickel residues to mix with other product and create alloy | MATERIAL EXCHANGE | CONTINUOUS | SOLID - PART OF EMISSIONS | ELEMENT MATCHING
21 | SULPHUR | SULPHUR | S : STEEL P : COKE OVEN PLANTS | S : PRODUCTION OF PULP PAPER AND BOARD P : THE SULPHITE PULPING PROCESS | 45 306 - 100 680 t/y | INDIRECT | The aim of this synergy is to sulphur from coke ovens emissions and provide sulphite pulping process. There are 38 coke oven plants in European Union. They produce 50 340 000 t of coke /y. (217 708 T/site) In case of SO2 absorption and sulphur recovery as elemental sulphur, coke ovens process generates 0,9 to 2 kg/T of sulphur. The annual sulphur volume is between 45 306 and 100 680 t/y. (1 192 - 2 649 t/site). Sulphite process are sulphur consumers. There are 192 pulp and paper production plants with a global annual production of 41 800 000 t/y. 16 of them use sulphite process and require between 28 and 32 kg of sulphur / ADT. The annual demand is between 61 600 and 70 400 t/y. | STRANE METHODOLOGY | Recover sulphur and treat it to be compliant for recycling in sulphite pulping process | MATERIAL EXCHANGE | CONTINUOUS | SOLID | RESOURCE MATCHING
22 | REFRACTORY PRODUCTS | REFRACTORY PRODUCTS | S : STEEL P : ELECTRIC ARC FURNACE STEELMAKING AND CASTING MANUFACTURING | S : GLASS P : CONTAINER GLASS MANUFACTURING WITHOUT ABATEMENT SYSTEM | 132 368 - 1 886 244 t/y | DIRECT | The aim of this synergy is to recover refractory products from EAF to used them on glass industries for container glass manufacturing. Electrical arc furnace is direct smelting scrap steelmaking route. This technology is now widely used in European Union with 231 referenced installations. European annual EAF steel production is around 83 000 000 t/year. EAF generate 1,2 to 22,8 kg of refractory product per tons of liquid steel. The associated refractory products annual volume is between 132 368 and 1 886 244 tons. (573 - 8165 t/site). Glass industries are refractory products consumers. There are 175 container glass production facilities with a global melted glass annual production of 21 589 000 t/y (123 365 t/site). They require between 5 and 10 kg of refractory products / t of melted glass. The annual demand is between 107 945 and 215 890 t/y. | STRANE METHODOLOGY | Are refractory products from steel industries compliant with refractory products used in Glass industries ? | MATERIAL EXCHANGE | DISCONTINIOUS | SOLID | RESOURCE MATCHING
23 | SLAG | SLAG | S : COMBUSTION PLANT P : COAL COMBUSTION | S : GLASS P : STONE AND SLAG WOOL MANUFACTURING | UNKNOW | DIRECT | The aim of this synergy is to recover combustion plant slag to provide glass sector for stone and slag wool manufacturing. Combustion of solid fuels produce 868 000 MWh/y. There are 950 coal combustion plants in European Union. The global coal consumption 186 000 t/y. Coal combustion plants generate slag. Glass sector is a slag consumer. There are 64 stone and slag wool manufacturing processes. 3 654 000 T of stone and slag wool are produced each year. (57 094t/site). Slag is one of the raw material used. | STRANE METHODOLOGY | Recover and transport slag | MATERIAL EXCHANGE | CONTINUOUS | SOLID | RESOURCE MATCHING
24 | SLAG | SLAG | S : STEEL P : BLAST FURNACES MANUFACTURING | S : GLASS P : STONE AND SLAG WOOL MANUFACTURING | 40 302 648 - 52 326 000 t/y | DIRECT | The aim of this synergy is to recover blast furnace slag to provide glass sector for stone and slag wool manufacturing. Blast furnace is a widely used steelmaking process with 86 installations in European Union. Blast furnaces annual production is 116 280 000 t/y of hot metal (1 352 093 t/site). Blast furnaces generate 347 and 450 kg of slag /t of hot metal. The annual slag production is between 40 302 648 and 52 326 000 t/y (468 635 - 608 441 t/y/site). Glass sector is a slag consumer. There are 64 stone and slag wool manufacturing processes. 3 654 000 T of stone and slag wool are produced each year. (57 094t/site). Slag is one of the raw material used. | STRANE METHODOLOGY BREF BEST PRACTICES | Recover and transport slag | MATERIAL EXCHANGE | CONTINUOUS | SOLID | RESOURCE MATCHING
25 | LIME | CALCIUM | S : FOOD DRINK AND MILK INDUSTRIES P : SUGAR BEET | S : CEMENT P : RAW MATERIALS PREPARATION | 1 002 000 t/y | DIRECT | The aim of this synergy is to recover lime from sugar beet production process to provide cement raw material preparation. 129 plants produce sugar from beet. The annual associated sugar production is around 16 700 000 t/y (129 457 t/site). Sugar beet industries generate 60 kg of lime/t of sugar which is equivalent to 1 002 000 t of lime per year. Cement industries are lime consumers. Lime provide calcium supply for clinker raw material preparation. There are 268 plants in Europe Union. clinker annual production is 118 Mt/y. Clinker raw material preparation can use lime as a calcium supply. | STRANE METHODOLOGY BREF | Lime recovery for calcium supply | MATERIAL EXCHANGE | CONTINUOUS | SOLID | RESOURCE MATCHING
26 | LIME | CALCIUM | S : PRODUCTION OF PULP PAPER AND BOARD P : THE KRAFT PULPING PROCESS | S : CEMENT P : RAW MATERIALS PREPARATION | 418 000 - 836 000 t/y | DIRECT | The aim of this synergy is to recover lime from Kraft pulping process in pulp and paper production sector to provide cement raw material preparation. There are 192 pulp and paper production referenced installations in European Union which produce 41 800 000 t of pulp and paper /y. 77 Kraft pulping process are referenced and produce 25 200 000 t of pulp/y. Pulping processes generate from 10 to 20 kg of lime/ADT which is equivalent to 418 000 to 836 000 tons of lime per year (2 177 to 4 354 t/site). Cement industries are lime consumers. Lime provide calcium supply for clinker raw material preparation. There are 268 plants in Europe Union. clinker annual production is 118 Mt/y. Clinker raw material preparation can use lime as a calcium supply. | STRANE METHODOLOGY BREF | Lime recovery for calcium supply | MATERIAL EXCHANGE | CONTINUOUS | SOLID | RESOURCE MATCHING
27 | SLUDGE | CALCIUM ALUMINIUM | S : STEEL P : SINTER PLANTS MANUFACTURING | S : CEMENT P : RAW MATERIALS PREPARATION | 61 360 - 583 983 t/y | DIRECT | The aim of this synergy is to recover sludge from sinter plants to provide cement raw material preparation. There are 34 sinter plants referenced installations in European Union which produce 130 000 000 t of sinter /y (3 823 529 tons per site). Sinter plants generates from 472 and 4 492 g of sludge /t of sinter. The annual associated sludge production is between 61 360 and 583 983 t of sludge /year. Cement industries can use sludge as a calcium and aluminium sources. There are 268 plants in Europe Union. clinker annual production is 118 Mt/y. | STRANE METHODOLOGY | Sludge recovery for calcium and aluminium supply | MATERIAL EXCHANGE | CONTINUOUS | SOLID | RESOURCE MATCHING
28 | SAND | SAND | S : FOOD DRINK AND MILK INDUSTRIES P : STRACH | S : CEMENT P : RAW MATERIALS PREPARATION | 16 587 - 77 406 t/y | DIRECT | The aim of this synergy is to recover sand from food and drink industries and provide cement sector raw material preparation. 18 starch production installations are referenced European Union. They produce 11 058 000 t of raw material /y (614 333 t/site). Sand is starch production process output resource. The annual sand volume is between 1,7 and 7 kg/ t of starch. The annual associated sand volume is from 16 587 to 77 406 t/y (between 921 and 4 300 t/site). Cement industries are sand consumers. They require sand to produce clinker and finally cement. 268 cement plants are referenced in Europe Union. 118 000 000 tons of clinker are produced each year (440 298 t per site). | STRANE METHODOLOGY BREF | Sand recovery | MATERIAL EXCHANGE | CONTINUOUS | SOLID | RESOURCE MATCHING
29 | RED MUD | IRON | S : NON FERROUS METALS INDUSTRIES P : ALUMINA PRODUCTION | S : CEMENT P : RAW MATERIALS PREPARATION | 3 720 000 - 9 300 000 t/y | DIRECT | The aim of this synergy is to recover red mud, as a by-product of alumina production, and provide cement sector for clinker raw material preparation. There are 18 alumina production plants which produce 6 200 000 tons of aluminium per year (344 444 t/site). These facilities generate between 600 and 15000 kg of red mud per tons of aluminium produced. The annual red mud production is to 3 720 000 from 9 300 000 t/y (206 666 - 516 666 tons per site). Cement industries are red mud consumers. These plants use red mud as an iron source to produce clinker and finally cement. 268 cement plants are referenced in Europe Union. 118 000 000 tons of clinker are produced each year (440 298 t per site). | STRANE METHODOLOGY BREF | Red mud recovery for Fe supply | MATERIAL EXCHANGE | CONTINUOUS | SOLID | RESOURCE MATCHING
30 | SLAG | SILICIUM ALUMINIUM CALCIUM | S : STEEL P : BLAST FURNACES MANUFACTURING | S : CEMENT P : RAW MATERIALS PREPARATION | 40 302 648 - 52 326 000 t/y | DIRECT | The aim of this synergy is to recover blast furnace slag to provide cement sector for clinker raw material preparation. Blast furnace is a widely used steelmaking process with 86 installations in European Union. Blast furnaces annual production is 116 280 000 t/y of hot metal (1 352 093 t/site). Blast furnaces generate 347 and 450 kg of slag /t of hot metal. The annual slag production is between 40 302 648 and 52 326 000 t/y (468 635 - 608 441 t/y/site). Cement industries are steel slag consumers. They use BF slag as silicon, alumina and calcium source to produce clinker and finally cement. 268 cement plants are referenced in Europe Union. 118 000 000 tons of clinker are produced each year (440 298 t per site). | STRANE METHODOLOGY BREF BEST PRACTICES | Recover and transport blast furnace slag as a silicon alumina and calcium supply | MATERIAL EXCHANGE | CONTINUOUS | SOLID | RESOURCE MATCHING
31 | ALUMINIUM OXIDES | ALUMINIUM OXIDES | S : NON FERROUS METALS INDUSTRIES P : SALT SLAG | S : CEMENT P : RAW MATERIALS PREPARATION | 2 976 000 - 4 216 000 t/y | INDIRECT | The aim of this synergy is to recover aluminium oxides from non ferrous metals salt slag process and provide cement sector for clinker raw material preparation. There are 18 aluminium production referenced installations in European Union. European annual aluminium production is around 6 200 000 t/year (344 444 t/site). Salt slag process generates between 480 and 680 kg of aluminium oxides/t of salt slag. The associated aluminium oxides production is 2 976 000 - 4 216 000 t/y (165 333 - 234 222 t/site). Cement industries require aluminium oxides to produce clinker and finally cement. 268 cement plants are referenced in Europe Union. 118 000 000 tons of clinker are produced each year (440 298 t per site). | STRANE METHODOLOGY BREF | Recover aluminium oxide | MATERIAL EXCHANGE | CONTINUOUS | SOLID | RESOURCE MATCHING
32 | ALUMINIUM OXIDES | ALUMINIUM OXIDES | S : NON FERROUS METALS INDUSTRIES P : SALT SLAG | S : GLASS P : STONE AND SLAG WOOL MANUFACTURING | 2 976 000 - 4 216 000 t/y | INDIRECT | The aim of this synergy is to recover aluminium oxides from non ferrous metals salt slag process and provide stone and slag wool manufacturing. There are 18 aluminium production referenced installations in European Union. European annual aluminium production is around 6 200 000 t/year (344 444 t/site). Salt slag process generates between 480 and 680 kg of aluminium oxides/t of salt slag. The associated aluminium oxides production is 2 976 000 - 4 216 000 t/y (165 333 - 234 222 t/site). Glass sector is a aluminium oxides consumer. There are 64 stone and slag wool manufacturing processes. 3 654 000 T of stone and slag wool are produced each year. (57 094t/site). | STRANE METHODOLOGY BREF | Recover aluminium oxide | MATERIAL EXCHANGE | CONTINUOUS | SOLID | RESOURCE MATCHING
33 | BOTTOM ASH | FERROUS-METALS | S : WASTE INCINERATION P : THERMAL TREATMENT H | S : STEEL P : PELLETISATION PLANTS MANUFAACTURING | 225 760 - 669 120 t/y | INDIRECT | The aim of this synergy is to recover waste incineration bottom ash to provide pelletisation plants in steel sector. 93 hazardous waste incineration plants are referenced in European Union. Annual volume of hazardous waste is 2 720 000 t/y (29 247 per incineration plant). Incineration plants generate from 83 to 246 kg of bottom ash /t of waste treated. The annual bottom ash volume is 225 760 - 669 120 t/y (2 428 - 7 194 t/site). Bottom ash are ferrous metals sources. Pelletisation plants require ferrous metal. There are only 6 pelletisation plants in European Union. 27 000 000 of pellets are produced each year or 4 500 000 tons per site. | STRANE METHODOLOGY BREF | Recover bottom ash and use it as a ferrous metals source | MATERIAL EXCHANGE | CONTINUOUS | SOLID | RESOURCE MATCHING
34 | BOTTOM ASH | FERROUS-METALS | S : COMBUSTION PLANT P : COAL COMBUSTION | S : STEEL P : PELLETISATION PLANTS MANUFAACTURING | UNKNOW | DIRECT | The aim of this synergy is to recover waste incineration bottom ash to provide pelletisation plants in steel sector. There are 950 coal combustion referenced process in European Union. Coal combustion uses 186 000 t of coal/year and generates bottom ash. Bottom ash are ferrous metals sources. Pelletisation plants require ferrous metal. There are only 6 pelletisation plants in European Union. 27 000 000 of pellets are produced each year or 4 500 000 tons per site. | STRANE METHODOLOGY BREF | Recover bottom ash and use it as a ferrous metals source | MATERIAL EXCHANGE | CONTINUOUS | SOLID | RESOURCE MATCHING
35 | EAF SLAG | SILICIUM ALUMINIUM CALCIUM | S : STEEL P : ELECTRIC ARC FURNACE STEELMAKING AND CASTING MANUFACTURING | S : CEMENT P : GRINDDING CEMENT MILL | 4 963 800 - 22 337 100 t/y | DIRECT | The aim of this synergy is to recover EFA slag to provide grinding cement mill. Electrical arc furnace is direct smelting scrap steelmaking route. This technology is now widely used in European Union with 231 referenced installations. European annual EAF steel production is around 83 000 000 t/year. EAF generate 60 to 270 kg of slag per tons of liquid steel. The associated EAF slag annual volume is between 4 963 800 and 22 337 100 tons (21 488 - 96 697 t/site). Cement industries are steel slag consumers. They use EAF slag as silicon, alumina and calcium source to produce cement. 268 cement plants are referenced in Europe Union. 157 000 000 tons of grey cement are produced each year (585 820 t per site). | STRANE METHODOLOGY BREF BEST PRACTICES | Recover and transport EF slag as a silicon alumina and calcium supply | MATERIAL EXCHANGE | CONTINUOUS | SOLID | RESOURCE MATCHING
36 | LIME | LIME | S : PRODUCTION OF PULP PAPER AND BOARD P : THE KRAFT PULPING PROCESS | S : WASTE INCINERATION P : FLUE GAS TREATMENT NH | 252 000 - 504 000 t/y | DIRECT | The aim of this synergy is to recover lime from Kraft pulping process in pulp and paper production sector, and provide waste incineration plant for flue gas treatment. There are 192 pulp and paper production referenced installations in European Union which produce 41 800 000 t of pulp and paper /y. 77 Kraft pulping process are referenced and produce 25 200 000 t of pulp/y. A Kraft pulping process generates between 10 and 20 kg of lime / ADT Pulp or between 252 000 and 504 000 t of lime/y. Incineration plants use lime for flue gas treatment. 467 municipal waste treatment plants are referenced in European Union. Common waste annual volume is 45 014 300 tons (96 390 per incineration plant). | STRANE METHODOLOGY BREF | Recover Lime | MATERIAL EXCHANGE | CONTINUOUS | SOLID | RESOURCE MATCHING
37 | EMISSIONS | Zn | S : STEEL P : ELECTRIC ARC FURNACE STEELMAKING AND CASTING MANUFACTURING | S : NON FERROUS METALS INDUSTRIES P : LEAD AND TIN PRODUCTION | 16 600 - 1 985 520 t/year | INDIRECT | The aim of this synergy is to recover steel sector zinc emissions from electrical arc furnace to provide non-ferrous metals industries zinc production. Electrical arc furnace is direct smelting scrap steelmaking route. This technology is now widely used in European Union with 231 referenced installations. European annual EAF steel production is around 83 Mt/year. EAF process generates dusts (4 – 300 g/t of liquid steel) composed by a significant part of metals particles. EAF produce 200 - 24000 mg of Zinc/t of liquid steel. The associated zinc annual volume is 16 600 - 1 985 520 t/y (71 - 8 595 t/y) Non-ferrous metals industries are zinc residues consumers and zinc producers. There are 33 lead and tin production referenced installations in European Union. European annual lead and tin production is around 1 770 000 t/year (53 636 t/site). Zinc production process uses zinc oxide. Waelz Kiln is one recovery technology for zinc residues treating in order to produce waelz zinc oxide. | STRANE METHODOLOGY | First approach : recover raw pure metal for new process or direct selling. Second approach : recover Zinc residues to mix with other product and create alloy (brass, maillechort and Zamack). | MATERIAL EXCHANGE | CONTINUOUS | SOLID - PART OF EMISSIONS | ELEMENT MATCHING
38 | BENZENE | BENZENE | S : STEEL P : COKE OVEN PLANTS | S : ORGANIC CHEMICALS P : EHTYLBENZENE MANUFACTURING | 266 802 - 704 760 t/y | INDIRECT | The aim of this synergy is to benzene from coke ovens and provide ethylbenzene manufacturing. There are 38 coke oven plants in European Union. They produce 50 340 000 t of coke /y. (1 324 736 T/site) Coke ovens process generates 5,3 to 14 kg of benzene / t of coke. The annual benzene volume is between 266 802 - 704 760 t/y. (7 021 - 18546 t/site). There are 10 ethylbenzene production sites which produce 6 055 000 t of ethylbenzene /y (605 500 t/y per site). They require 735 - 746 kg of benzene/t of ethylbenzene produced. The associated annual benzene demand is between 4 448 955 - 4 515 538 t/y. | STRANE METHODOLOGY | Recover benzene and direct use | MATERIAL EXCHANGE | CONTINUOUS | GAS | RESOURCE MATCHING
39 | SULPHURIC ACID | SULPHURIC ACID | S : NON FERROUS METALS INDUSTRIES P : LEAD AND TIN PRODUCTION | S : INORGANIC CHEMICALS P : PRECIPITATED SILICA AND SILICA GEL MANUFACTURING | 100 000 t/y | INDIRECT | The aim of this synergy is to recover sulphuric acid, as a by-product of lead and tin process production in non-ferrous metals industries, and provide sulphate process in inorganic chemical industries. There are 33 lead and tin production referenced installations in European Union. European annual lead and tin production is around 1 770 000 t/year. A lead and tin production plant generates 100 000 t of sulphuric acid /y. There are 11 inorganic chemicals plants which produce 300 000 t of precipitated silica and silica gel per year (23 064 t/site). These processes require 660 kg of sulphuric acid / t of final product. The associated annual demand is 198 000 t/y (18 000 t/site) | STRANE METHODOLOGY | Recover sulphuric acid | MATERIAL EXCHANGE | CONTINUOUS | LIQUID | RESOURCE MATCHING
40 | SLAG | NON-FERROUS METALS | S : STEEL P : BLAST FURNACES MANUFACTURING | S : NON FERROUS METALS INDUSTRIES P : SECONDARY COPPER SMELTING PYROMETALLURGICAL ROUTE | 40 302 648 - 52 326 000 t/y | DIRECT | The aim of this synergy is to recover blast furnace slag to provide secondary copper smelting pyrometallurgical route. Blast furnace is a widely used steelmaking process with 86 installations in European Union. Blast furnaces annual production is 116 280 000 t/y of hot metal (1 352 093 t/site). Blast furnaces generate 347 and 450 kg of slag /t of hot metal. The annual slag production is between 40 302 648 and 52 326 000 t/y (468 635 - 608 441 t/y/site). 104 copper production plants are referenced in European Union. These facilities produce 4 800 000 tons of copper per year (46 153 tons per site). External residues and waste are used as non-ferrous metals source. 50 000 to 70 000 tons of external residues and wastes are used in secondary copper smelting pyrometallurgical route. BF slag can be used as external residues and wastes. | STRANE METHODOLOGY | Recover slag for non-ferrous metals supply | MATERIAL EXCHANGE | CONTINUOUS | SOLID | MIXED-COMPOSED RESOURCE MATCHING
41 | ASHES | ASHES | S : WASTE INCINERATION P : THERMAL TREATMENT H | S : NON FERROUS METALS INDUSTRIES P : SECONDARY COPPER SMELTING PYROMETALLURGICAL ROUTE | 87 040 - 284 240 t/y | INDIRECT | The aim of this synergy is to recover waste incineration ashes to provide secondary copper smelting pyrometallurgical route. 93 hazardous waste incineration plants are referenced in European Union. Annual volume of hazardous waste is 2 720 000 t/y (29 247 per incineration plant). Incineration plants generate from 32 to 177 kg of ashes /t of waste treated. The annual ashes volume is 87 040 - 284 240 t/y (935 - 3 056 t/site) 104 copper production plants are referenced in European Union. These facilities produce 4 800 000 tons of copper per year (46 153 tons per site). External residues and waste are used as non-ferrous metals source. 50 000 to 70 000 tons of external residues and wastes are used in secondary copper smelting pyrometallurgical route. Ashes can be used as external residues and wastes. | STRANE METHODOLOGY BREF | Recover ash and extract non-ferrous metals | MATERIAL EXCHANGE | CONTINUOUS | SOLID | MIXED-COMPOSED RESOURCE MATCHING
42 | SLUDGE | SLUDGE | S : REFINING MINERAL OIL AND GAS P : CRUDE ATMOSPHERIC DISTILLATION | S : NON FERROUS METALS INDUSTRIES P : SECONDARY COPPER SMELTING PYROMETALLURGICAL ROUTE | 253 000 - 730 000 t/y | INDIRECT | The aim of this synergy is to recover sludges from crude atmospheric distillation in refining industries to provide secondary copper smelting pyrometallurgical route. 110 crude atmospheric distillation units are referenced in European Union. They produce 864 000 000 m3/ per year (7 854 545 m3/site). A crude unit of 8 700 000 t/year yield generate 6,3 to 20 tons of sludges are generated per day (2 300 - 7300 tons per year). 104 copper production plants are referenced in European Union. These facilities produce 4 800 000 tons of copper per year (46 153 tons per site). External residues and waste are used as non-ferrous metals source. 50 000 to 70 000 tons of external residues and wastes are used in secondary copper smelting pyrometallurgical route. Refining sludges can be used as external residues and wastes. | STRANE METHODOLOGY | Recover refining sludges and extract non-ferrous metals | MATERIAL EXCHANGE | CONTINUOUS | SOLID | MIXED-COMPOSED RESOURCE MATCHING
43 | SLUDGE | SLUDGE | S : STEEL P : SINTER PLANTS MANUFACTURING | S : NON FERROUS METALS INDUSTRIES P : SECONDARY COPPER SMELTING PYROMETALLURGICAL ROUTE | 61 360 - 322 672 t/y | INDIRECT | The aim of this synergy is to recover sludges from sinter plants to provide secondary copper smelting pyrometallurgical route. There are 34 sinter plants referenced installations in European Union which produce 130 000 000 t of sinter /y (3 823 529 tons per site). Sinter plants generates from 472 and 4 492 g of sludge /t of sinter. The annual associated sludge production is between 61 360 and 583 983 t of sludge /year (1 805 - 9 490 t/site). 104 copper production plants are referenced in European Union. These facilities produce 4 800 000 tons of copper per year (46 153 tons per site). External residues and waste are used as non-ferrous metals source. 50 000 to 70 000 tons of external residues and wastes are used in secondary copper smelting pyrometallurgical route. Sinter plants sludges can be used as external residues and wastes. | STRANE METHODOLOGY BREF | Recover sinter plants sludges and extract non-ferrous metals | MATERIAL EXCHANGE | CONTINUOUS | SOLID | MIXED-COMPOSED RESOURCE MATCHING
44 | SAND | SAND | S : FOOD DRINK AND MILK INDUSTRIES P : STRACH | S : NON FERROUS METALS INDUSTRIES P : PRIMARY ALUMINIUM CASTHOUSE | 16 587 - 77 406 t/y | DIRECT | The aim of this synergy is to recover sand from food and drink industries and aluminium production. 18 starch production installations are referenced European Union. They produce 11 058 000 t of raw material /y (614 333 t/site). Sand is starch production process output resource. The annual sand volume is between 1,5 and 7 kg/ t of starch. The annual associated sand volume is from 16 587 to 77 406 t/y (between 921 and 4 300 t/site). 18 aluminium production plants are referenced in European Union. These facilities produce 6 200 000 tons of aluminium per year (344 444 tons per site). Primary aluminium production require 0 to 1,5 kg of fluxes /t. Sand can be used as fluxes. | STRANE METHODOLOGY | Recover sand | MATERIAL EXCHANGE | CONTINUOUS | SOLID | MIXED-COMPOSED RESOURCE MATCHING
45 | SLUDGE | SLUDGE | S : INORGANIC CHEMICALS P : SODIUM CHLORATE PRODUCTION | S : NON FERROUS METALS INDUSTRIES P : LEAD AND TIN PRODUCTION | 69 - 687 t/y | INDIRECT | The aim of this synergy is to recover sludges from sodium chlorate process and provide and lead and tin production. There are 15 sodium chlorate sites. They produce 687 000 t/y of sodium chlorate (45 800 t/y per site). Sodium chlorate production sites generate between 0,1 and 1 kg of sludges / ton of sodium chlorate produced. The associated annual production is between 69 - 687 t of sludges/y. There are 33 lead and tin production referenced installations in European Union. European annual lead and tin production is around 1 770 000 t/year (53 636 t/site). These plants use several secondary materials for lead and tin production. Sludges can be recovered as a secondary material. | STRANE METHODOLOGY | Do sludges from sodium chlorate production have an interest for non-ferrous metals industries ? | MATERIAL EXCHANGE | CONTINUOUS | SOLID | MIXED-COMPOSED RESOURCE MATCHING
46 | SLUDGE | SLUDGE | S : STEEL P : SINTER PLANTS MANUFACTURING | S : NON FERROUS METALS INDUSTRIES P : LEAD AND TIN PRODUCTION | 61 360 - 583 983 t/y | INDIRECT | The aim of this synergy is to recover sludges from sinter plants to provide secondary copper smelting pyrometallurgical route. There are 34 sinter plants referenced installations in European Union which produce 130 000 000 t of sinter /y (3 823 529 tons per site). Sinter plants generates from 472 and 4 492 g of sludge /t of sinter. The annual associated sludge production is between 61 360 and 583 983 t of sludge /year (1 805 - 9 490 t/site). There are 33 lead and tin production referenced installations in European Union. European annual lead and tin production is around 1 770 000 t/year (53 636 t/site). These plants use several secondary materials for lead and tin production. Sludges can be recovered as a secondary material. | STRANE METHODOLOGY BREF | Recover sinter plants sludges and extract non-ferrous metals | MATERIAL EXCHANGE | CONTINUOUS | SOLID | MIXED-COMPOSED RESOURCE MATCHING
47 | COKE OVEN GAS | COKE OVEN GAS | S : STEEL P : COKE OVEN PLANTS | S : COMBUSTION PLANT P : IRON AND STEEL PROCESS GASES COMBUSTION | 18 122 400 000 - 26 076 120 000 Nm3/y | DIRECT | The aim of this synergy is to recover coke oven gas from coke ovens and provide combustion plants for iron and steel process gases combustion. There are 38 coke oven plants in European Union. They produce 50 340 000 t of coke /y. (1 324 736 T/site) Coke ovens process generates 360 - 518 Nm3 of coke oven gas / t of coke. The annual COG volume is between 18 122 400 000 - 26 076 120 000 Nm3/y. (476 905 263 - 686 213 684 Nm3/site). In European Union, combustion of gaseous fuels generate 713 000 MWh of electricity per year. These plants can use steelmaking process gas, in particular COG, as gaseous fuel. | STRANE METHODOLOGY BREF BEST PRACTICES | Recover and make COG compliant for combustion plants | COMBUSTIBLE | CONTINUOUS | GAS | MIXED-COMPOSED RESOURCE MATCHING
48 | BLAST FURNACE GAS | BLAST FURNACE GAS | S : STEEL P : BLAST FURNACES MANUFACTURING | S : COMBUSTION PLANT P : IRON AND STEEL PROCESS GASES COMBUSTION | 139 536 000 000 - 232 560 000 000 Nm3/y | DIRECT | The aim of this synergy is to recover blast furnace gas and provide combustion plants for iron and steel process gases combustion. Blast furnace is a widely used steelmaking process with 86 installations in European Union. Blast furnaces annual production is 116 280 000 t/y of hot metal (1 352 093 t/site). Blast furnace generate 10 000 - 70 000 Nm3 of blast furnace gas per hour. The specific factor is 1200 - 2000 Nm3 of BF gas per ton of hot metal produce. The annual BF gas production is 139 536 000 000 - 232 560 000 000 Nm3/y (1 622 511 627 - 2 704 186 046 Nm3/y/site). In European Union, combustion of gaseous fuels generate 713 000 MWh of electricity per year. These plants can use steelmaking process gas, in particular BF gas, as gaseous fuel. | STRANE METHODOLOGY BREF BEST PRACTICES | Recover and make BF gas compliant for combustion plants | COMBUSTIBLE | CONTINUOUS | GAS | MIXED-COMPOSED RESOURCE MATCHING
49 | BASIC OXYGEN FURNACE GAS | BASIC OXYGEN FURNACE GAS | S : STEEL P : BASIC OXYGEN STEELMAKING AND CASTING MANUFACTURING | S : COMBUSTION PLANT P : IRON AND STEEL PROCESS GASES COMBUSTION | 43 148 000 000 - 64 722 000 000 MJ/y | DIRECT | The aim of this synergy is to recover blast furnace gas and provide combustion plants for iron and steel process gases combustion. Basic oxygen furnaces is a steelmaking route. This technology is widely used in European Union with 101 referenced installations. European annual BOF steel production is around 123 Mt/year. (1 220 594 T/site). BOF process generates 350 - 700 MJ of BOF gas per ton of liquid steel. The annual BOF gas energy is 43 148 000 000 - 64 722 000 000 MJ/y (427 270 000 - 640 811 881 MJ/site). In European Union, combustion of gaseous fuels generate 713 000 MWh of electricity per year. These plants can use steelmaking process gas, in particular BOF gas, as gaseous fuel. | STRANE METHODOLOGY BREF BEST PRACTICES | Recover and make BOF gas compliant for combustion plants | COMBUSTIBLE | CONTINUOUS | GAS | MIXED-COMPOSED RESOURCE MATCHING
50 | LIMESTONE FINES | LIMESTONE FINES | S : INORGANIC CHEMICALS P : SOLVAY PROCESS | S : CEMENT P : RAW MATERIALS PREPARATION | 450 000 - 2 475 000 t/y | DIRECT | The aim of this synergy is to recover limestone fines from Solvay process to provide raw material preparation in cement industries. Solvay processes 15 000 000 tons of sodium carbonate per year. 30 - 300 kg of limestone fines per ton of final product are emitted. The annual limestone fines volume is 450 000 - 2 475 000 tons per year. Cement industries are steel fines consumers and use limestone as raw material. 268 cement plants are referenced in Europe Union. Limestone is used for raw material preparation. 118 000 000 tons of clinker (440 298 per site) and 267 000 000 tons of grey cement (996 268) are produced each year. | STRANE METHODOLOGY BREF | Recover limestone of limestone fines | MATERIAL EXCHANGE | CONTINUOUS | SOLID - PART OF EMISSIONS | MIXED-COMPOSED RESOURCE MATCHING
51 | SEMI-WET SORPTION RESIDUES | LIME | S : WASTE INCINERATION P : FLUE GAS TREATMENT NH | S : STEEL P : SINTER PLANTS MANUFACTURING | Part of 675 214 - 1 576 000 t/y (include slurry) | INDIRECT | The aim of this synergy is to recover lime from waste incineration flue gas treatment and provide sinter plants. 467 municipal waste incineration plants are referenced in European Union. They treat 45 014 300 tons of waste per year (93 390 tons per site). Flue gas treatment generate 15 to 35 kg of semi-wet scorption per ton of waste treated or 675 214 - 1 576 000 t/y. This semi-wet scorption contain lime and slurry. There are 34 sinter plants referenced installations in European Union which produce 130 000 000 t of sinter /y (3 823 529 tons per site). Sinter plants require 10,20 kg of lime per ton of sinter. The annual associated demand is 1 326 000 tons (39 000 tons) | STRANE METHODOLOGY | From incinerator lime injection acid gas abatement system | MATERIAL EXCHANGE | CONTINUOUS | SOLID | MIXED-COMPOSED RESOURCE MATCHING
52 | ELECTROLYTE BLEED | ACID | S : NON FERROUS METALS INDUSTRIES P : PRIMARY COPPER SMELTING PYROMETALLURGICAL ROUTE | S : WASTE TREATMENTS INDUSTRIES P : PHYSICO CHEMICAL TREATMENTS | UNKNOW | INDIRECT | The aim of this synergy is to separate then recover acid and nickel from electrolyte bleed, as a by-product of copper primary smelting route, and provide waste treatments industries for physico chemical treatment. There are 104 copper production referenced installations in European Union. European annual copper production is around 4 800 000 t/year (46 153 tons per site). Primary copper smelting pyrometallurgical route generates electrolyte bleed. This by-product is composed by two fractions : acid and nickel. Acid can be used in waste treatment industries and nickel can be internally reused. 618 physico chemical treatment process reference are referenced in European Union. They treat 1 883 000 tons of waste per year (3 046 tons per site) and require 5,10 kg of acid per ton of waste treated. The annual acid demand is 9 603 tons or 92 tons per site. | STRANE METHODOLOGY BREF | Separate acid and nickel for recovery | MATERIAL EXCHANGE | CONTINUOUS | LIQUID | MIXED-COMPOSED RESOURCE MATCHING
53 | WATER ELECTROPORCELAIN AFTER FLOCCULATION | Ni COBALT ALULMINIUM ZINC | S : CERAMIC P : ELECTROPORCELAIN MANUFACTURING | S : NON FERROUS METALS INDUSTRIES P : COBALT PRODUCTION | UNKNOW | INDIRECT | The aim of this synergy is to recover non-ferrous metals from electro porcelain manufacturing waste water to provide nickel, cobalt and alloys production in non-ferrous metals industries. 22 ceramic sites produce 150 000 t/y technical electro porcelain ceramic products (6 818 t/site). Water after flocculation contain 0,656 mg of non-ferrous metals per liter. 7 non-ferrous metals industries produce 250 000 tons of nickel and 17 050 tons of cobalt per year. 15 non-ferrous metals industries produce 2 160 000 tons of zinc and cadmium per year. 18 non-ferrous metals industries produce 6 200 000 tons of aluminium per year. Water electro porcelain after flocculation may be a non-ferrous metal source. | STRANE METHODOLOGY | First approach : recover raw pure non-ferrous (Ni, cobalt, aluminium, zinc) metals for new process or direct selling. Second approach : recover non-ferrous metals residues to mix with other product and create alloy | MATERIAL EXCHANGE | CONTINUOUS | SOLID - METAL PARTICULES IN WATER | MIXED-COMPOSED RESOURCE MATCHING
54 | VACUUM DISTILLATION WASTE WATER | NH3 | S : REFINING MINERAL OIL AND GAS P : VACUUM DISTILLATION | S : FERTILISERS P : NPK FERTILISER PRODUCTION | UNKNOW | INDIRECT | The aim of this synergy is to recover ammonia from vacuum distillation in refining industries to provide NPK fertilisers production. 101 vacuum distillations units are referenced in European Union. They produce 362 000 0000 m3/ per year (3 584 158 m3/site). Waste water from vacuum distillation contain ammonia (NH3) and hydrogen sulphur (H2S). 38 NPK fertiliser production plants are referenced in European Union. They produce 150 000 tons of NPK per year (3 584 158) and generate copper production plants are referenced in European Union. These facilities produce 4 800 000 tons of copper per year (46 153 tons per site) and require ammonia. | STRANE METHODOLOGY | Recover ammonia | MATERIAL EXCHANGE | CONTINUOUS | LIQUID | MIXED-COMPOSED RESOURCE MATCHING
55 | GAS SEPARATION WASTE WATER | NH3 | S : REFINING MINERAL OIL AND GAS P : GAS SEPARATION PROCESSES | S : FERTILISERS P : UREA PRODUCTION | UNKNOW | INDIRECT | The aim of this synergy is to recover ammonia from vacuum distillation in refining industries to provide NPK fertilisers production. Gas separation processes potential releases into water include spillages of hydrocarbons, H2S, NH3 and amines. 25 UREA and UAN fertiliser production plants are referenced in European Union. They produce 7 909 000 tons of UREA per year (316 360 per site) and require ammonia 567 - 735 kg of NH3 per ton of UREA. The associated demand is 4 484 403 - 5 813 115 t/y (179 376 - 232 525 t/site) | STRANE METHODOLOGY | Recover ammonia | MATERIAL EXCHANGE | CONTINUOUS | LIQUID | MIXED-COMPOSED RESOURCE MATCHING
56 | WATER ELECTROPORCELAIN AFTER FLOCCULATION | Zn | S : CERAMIC P : ELECTROPORCELAIN MANUFACTURING | S : NON FERROUS METALS INDUSTRIES P : LEAD AND TIN PRODUCTION | UNKNOW | INDIRECT | The aim of this synergy is to recover non-ferrous metals from electro porcelain manufacturing waste water to provide nickel, cobalt, aluminium, zinc and alloys production in non-ferrous metals industries. 22 ceramic sites produce 150 000 t/y technical electro porcelain ceramic products (6 818 t/site). Water after flocculation contain 0,656 mg of non-ferrous metals per liter. 7 non-ferrous metals industries produce 250 000 tons of nickel and 17 050 tons of cobalt per year. 15 non-ferrous metals industries produce 2 160 000 tons of zinc and cadmium per year. 18 non-ferrous metals industries produce 6 200 000 tons of aluminium per year. 33 non ferrous-metals industries produce 1 770 000 tons of lead and tin per year. Water electro porcelain after flocculation may be a non-ferrous metal source. | STRANE METHODOLOGY | First approach : recover raw pure non-ferrous (Ni, cobalt, aluminium, zinc) metals for new process or direct selling. Second approach : recover non-ferrous metals residues to mix with other product and create alloy | MATERIAL EXCHANGE | CONTINUOUS | SOLID - METAL PARTICULES IN WATER | MIXED-COMPOSED RESOURCE MATCHING
57 | FILTER DUST | ACID | S : NON FERROUS METALS INDUSTRIES P : PRIMARY ALUMINIUM | S : ORGANIC CHEMICALS P : PHENOL MANUFACTURING | 207 - 72450 t/y | INDIRECT | The aim of this synergy is to separate then recover acid and dust from filter dust, as a by-product of copper primary smelting route, and provide phenol manufacturing. There are 104 copper production referenced installations in European Union. European annual copper production is around 4 800 000 t/year (46 153 tons per site). Secondary copper smelting pyrometallurgical route generates between 207 and 72450 tons of filter dust. This by-product is composed by two fractions : acid and dust. Acid can be used in phenol manufacturing industries. 8 referenced plants produce 2 816 000 tons of phenol (352 000 per site) and require acid. | STRANE METHODOLOGY | Separate acid and nickel for recovery | MATERIAL EXCHANGE | CONTINUOUS | SOLID | MIXED-COMPOSED RESOURCE MATCHING
58 | ELECTROLYTE BLEED | ACID | S : NON FERROUS METALS INDUSTRIES P : SECONDARY COPPER SMELTING PYROMETALLURGICAL ROUTE | S : ORGANIC CHEMICALS P : PHENOL MANUFACTURING | UNKNOW | INDIRECT | The aim of this synergy is to separate then recover acid and nickel from electrolyte bleed, as a by-product of copper secondary smelting route, and provide phenol manufacturing. There are 104 copper production referenced installations in European Union. European annual copper production is around 4 800 000 t/year (46 153 tons per site). Secondary copper smelting pyrometallurgical route generates electrolyte bleed. This by-product is composed by two fractions : acid and nickel. Acid can be used in phenol manufacturing industries. 8 referenced plants produce 2 816 000 tons of phenol (352 000 per site) and require acid. | STRANE METHODOLOGY | Separate acid and nickel for recovery | MATERIAL EXCHANGE | CONTINUOUS | LIQUID | MIXED-COMPOSED RESOURCE MATCHING
59 | SLAG ASH | SLAG | S : WASTE INCINERATION P : THERMAL TREATMENT NH | S : NON FERROUS METALS INDUSTRIES P : SECONDARY COPPER SMELTING PYROMETALLURGICAL ROUTE | 9 002 860 - 15 755 005 t/y | INDIRECT | The aim of this synergy is to separate then recover slag ash from waste incineration thermal treatment and provide secondary copper smelting pyrometallurgical production. 467 municipal incineration plants are referenced in European Union. Annual volume of municipal waste incinerated is 45 014 300 t/y. Incineration plants generate from 200 to 350 kg of slag ash per ton of waste treated. The annual slag ash volume is 9 002 860 - 15 755 005 t/y (19 278 - 33 736 t./y) 104 copper production plants are referenced in European Union. These facilities produce 4 800 000 tons of copper per year (46 153 tons per site). External residues and waste are used as non-ferrous metals source. 50 000 to 70 000 tons of external residues and wastes are used in secondary copper smelting pyrometallurgical route. slag ash from waste incineration can be used as external residues and wastes. | STRANE METHODOLOGY | Recover non-ferrous metals | MATERIAL EXCHANGE | CONTINUOUS | SOLID | MIXED-COMPOSED RESOURCE MATCHING
60 | DRINKING WATER TREATMENT SLUDGE | NUTRIENTS NITROGEN PHOSPHORUS POTASSIUM MAGNESIUM CALCIUM | S : WASTE WATER TREATMENT INDUSTRIES P : DRINKING_WATER_TREATMENT_PROCESS | S : FERTILISERS P : CAN PRODUCTION | UNKNOW | DIRECT | The aim of this synergy is to recover sludges from waste water treatment and provide fertilisers companies. Water treatment sludges are nutrients-rich flows. Fertilisers companies can reuse drinking water sludges as nutrients source and mineral source (Calcium). As an example, 17 CAN productors use dolomite, limestone and CaCO3 to produce 7 416 000 tons per year (436 235 t/site). 38 plants produce a NPK fertilisers. The annual NPK fertilisers flow rate is 150 000 t/y (3947 tons per site). This companies can use nutrients from drinking water sludges. | BREF BEST PRACTICES | Recover nutrients (nitrogen, phosphorus, potassium, magnesium and calcium) | MATERIAL EXCHANGE | CONTINUOUS | SOLID | SCALER PARTNERS' EXPERTISE
61 | WASTE PLASTICS (AMP) | WASTE PLASTICS (AMP) | S : ENGINEERING P : PLASTIC PART MANUFACTURING | S : ENGINEERING P : BLAST MEDIA PRODUCTION | UNKNOW | INDIRECT | The aim of this synergy is to send waste plastics (AMP) from automotive industries to plastic manufacturers. Waste plastics can be recover from plastic parts manufacturing in automotive sector and can be recycle by plastic manufacturers. In a real case from SCALER D2.1, waste plastic are reused in blast media production (industrial equipment manufacturing). | BEST PRACTICES | Recycle waste plastic and make it compliant with blast media production | MATERIAL EXCHANGE | CONTINUOUS | SOLID | SCALER PARTNERS' EXPERTISE
62 | YEAST SLUDGE AND SLURRY | YEAST NUTRIENTS | S : PHARMACEUTICAL P : FERMENTATION PROCESS | S : AGRO-INDUSTRIAL PRODUCTION P : LIVESTOCK FEEDING | UNKNOW | INDIRECT | The aim of this synergy is to recover yeast slurry from pharmaceuticals plants and provide food for animal farming. Some pharmaceutical plants produce insulin through a fermentation process, where yeast cells grow primarily on sugar and vitamins. When the fermentation process is finalized, and insulin is fractionated out, a nutritional mixture called yeast slurry is retained. This fraction can be sent to pig farm. | BEST PRACTICES | Recover yeast slurry fraction and treat it to be compliant for animal feeding | MATERIAL EXCHANGE | CONTINUOUS | SOLID | SCALER PARTNERS' EXPERTISE
63 | POULTRY DEJECTIONS | EXTRACELLULAR ENZYMES | S : AGRO-INDUSTRIAL PRODUCTION P : INTENSIVE_POULTRY_FARMING | S : TEXTILE P : TANNING | UNKNOW | INDIRECT | The aim of this synergy is to recover poultry dejections to perform tanning phase in textile industries. A bio-treatment is suitable to transform the animal by-product (in this case poultry dejections) into a technical product (DPM), a bating agent for tanning. A large amount of animal by-products is required to be transformed in bating agent, reducing the environmental impact. | BEST PRACTICES | Recover poultry dejections | MATERIAL EXCHANGE | CONTINUOUS | SOLID | SCALER PARTNERS' EXPERTISE
64 | SILICA | SILICA | S : MINERALS P : MICRONIZED_SILICA_MANUFACTURING | S : INORGANICS_CHEMICAL P : SODIUM SILICATE MANUFACTURING | 23 t/y/site | DIRECT | The aim of this synergy is to recover silica from micronized silica manufacturing and provide inorganic chemical industries for sodium silicate, pyrogenic silica, precipitated silica and silica gel manufacturing. This synergy is based on a real planned case. The micronized silica manufacturer generate 23 tons of silica by-product per year. This by-product can be reuse in inorganic chemical industrial site. | BEST PRACTICES | Recover silica | MATERIAL EXCHANGE | CONTINUOUS | SOLID | SCALER PARTNERS' EXPERTISE
65 | SULPHUR | SULPHUR | S : REFINING MINERAL OIL AND GAS P : HYDRODESULPHURISATION_PROCESS | S : FERTILISERS P : ATS_FERTILISER | UNKNOW | DIRECT | The aim of this synergy is to recover sulphur from refining industries and provide fertilisers production companies. This synergy is base on a real case. Equinor Refining Denmark removes sulphur from the oil and converts the sulphur into ammonium thiosulfate (ATS) that boost the growth of plants. Instead of contaminating the air by burning, the sulphur has become a valuable resource sold to the large fertilizer companies in Denmark. ATS is a liquid fertilizer, making it easier for the farmers to dose the amount and thus fertilise more efficiently. ATS causes the plants to absorb the Sulphur and other nutrients better, which leads to less evaporation of nitrogen. So, instead of becoming acid and damaging rain, the sulphur is channelled to the right crops as a booster for their growth. | BEST PRACTICES | Recover sulphur | MATERIAL EXCHANGE | CONTINUOUS | SOLID | SCALER PARTNERS' EXPERTISE
66 | BLAST FURNACE AND CONVERTER SLAG | BLAST FURNACE SLAG | S : STEEL P : BLAST_FURNACES_MANUFACTURING | S : CERAMIC P : BRICKS_AND_ROOF_TILES_MANUFACTURING | 40 302 648 - 52 326 000 t/y Real case : 1 275 000 t/y | DIRECT | The aim of this synergy is to recover blast furnace slag to provide brick and roof tiles manufacturing in ceramics industries. Blast furnace is a widely used steelmaking process with 86 installations in European Union. Blast furnaces annual production is 116 280 000 t/y of hot metal (1 352 093 t/site). Blast furnaces generate 347 and 450 kg of slag /t of hot metal. The annual slag production is between 40 302 648 and 52 326 000 t/y (468 635 - 608 441 t/y/site). Blast furnace slag is mostly composed of CaCO3, Fe2O3, CaO, Al2O3 and SiO2 (more details in composition Annex). Blast furnace slag can be used as a CaCO3, Fe203, CaO, Al2O3 and SiO2 source in order to replace clay for bricks and roof tiles manufacturing. 1022 brick and roof tiles manufacturing are referenced in European Union. 55 000 000 tons of bricks and roof tiles are produced per year. It require 350 kg of clay per ton of bricks and roof tiles produced. The annual clay demand is 19 250 000 tons per year (18 836 tons per site). | STRANE METHODOLOGY BEST PRACTICES | Recover BF slag as a mineral source | MATERIAL EXCHANGE | CONTINUOUS | SOLID | RESOURCE MATCHING
67 | COOLING WATER | COOLING WATER | S : REFINING MINERAL OIL AND GAS P : ALL PROCESSES | S : COMBUSTION_PLANT P : COAL_COMBUSTION | UNKNOW | DIRECT | The aim of this synergy is to reuse refining mineral oil and gas plants cooling water to supply a combustion plant cooling system. This case is a Kalendborg industrial symbiosis existing solution. Used cooling water is a residue from Statoil, and is by origin surface water from Lake Tissø, that has been used for cooling in a closed pipe system at the refinery. The water has therefore not been polluted, and is send back to Ørsted for steam production at Asnæsværket. This means that the amount of water collected from Lake Tissø is reduced, and energy is saved because the used cooling water has a higher temperature that surface water from Lake Tissø, and is easier heated to steam. Refining cooling systems are often closed pipe and supply all process which require cooling. As an example, in refining industries, vacuum distillation process generate 3 - 5 m3 of used cooling water per ton of atmospheric residues. The temperature process is between 335 and 400 °C and the cooling water temperature change is around 17°C. | BEST PRACTICES | Reuse cooling water | COOLING WATER | CONTINUOUS | LIQUID | SCALER PARTNERS' EXPERTISE
68 | FLY ASH | SILICIUM ALUMINIUM CALCIUM | S : COMBUSTION_PLANT P : INTEGRATED_GASIFICATION_COMBINED_CYCLE | S : GLASS P : CONTAINER_GLASS_MANUFACTURING_WITH_ABATEMENT_SYSTEM | 38 000 t/y/ site for a coal power plan | DIRECT | The aim of this synergy is to recover fly ash and provide glass manufacturing. Integrated gasification combined cycle combustion plants generate fly ash. Fly ash can be used as a Si, Al and Ca source in order to replace carbonates and silica sand glass manufacturing. Container glass manufacturing require 400 000 - 8 000 000 tons of silica sand, 800 000 - 13 200 000 tons of silica sand and 40 000 - 1 000 000 tons of mineral ingredients. The mineral demand which can be replaced by fly ash is 1 240 000 - 22 200 00 tons per year. | STRANE METHODOLOGY BEST PRACTICES | Extract mineral products (silicon, calcium, aluminium) from fly ash | MATERIAL EXCHANGE | CONTINUOUS | SOLID | ELEMENT MATCHING
69 | FLY ASH | SILICIUM ALUMINIUM CALCIUM | S : COMBUSTION_PLANT P : COAL_COMBUSTION | S : CERAMIC P : BRICKS_AND_ROOF_TILES_MANUFACTURING | 38 000 t/y/site | DIRECT | The aim of this synergy is to recover fly ash and provide brick and roof tiles manufacturing. 950 coal combustion plants are referenced in European Union. These plants generate fly ash. Fly ash can be used as a Si, Al and Ca source in order to replace clay for bricks and roof tiles manufacturing. 1022 brick and roof tiles manufacturing are referenced in European Union. 55 000 000 tons of bricks and roof tiles are produced per year. It require 350 kg of clay per ton of bricks and roof tiles produced. The annual clay demand is 19 250 000 tons per year (18 836 tons per site). | STRANE METHODOLOGY BEST PRACTICES | Extract mineral products (silicon, calcium, aluminium) from fly ash | MATERIAL EXCHANGE | CONTINUOUS | SOLID | ELEMENT MATCHING
70 | ACID | HCl | S : INORGANIC_CHEMICALS P : UNDEFINED | S : COMBUSTION_PLANT P : INTEGRATED_GASIFICATION_COMBINED_CYCLE | 10 565,5 t/y including Sodium Hydroxide/Hydrochloric Acid/Sodium Silicate | INDIRECT | The aim of this synergy is to recover HCl from basic chemical industries and provide power plants. A basic chemical plant produce NaOH, sodium silicate, phthalimidoperoxycaproic acid and functional flurorpolyethers. This plant produces 10 565,5 tons of final product per year and generates hydrochloric acid wastes. A combined cycle power plant is located on the same industrial cluster. It generates 860 000 MWh of electricity per year. | BEST PRACTICES | Recover Hcl | MATERIAL EXCHANGE | CONTINUOUS | GAS | SCALER PARTNERS' EXPERTISE
71 | PRECIOUS METALS | Pd | S : NON FERROUS METALS INDUSTRIES P : PRIMARY COPPER SMELTING PYROMETALLURGICAL ROUTE | S : REFINING_MINERAL_OIL_AND_GAS P : CATALYTIC_CRACKING_FCC_PROCESS | 4 430 t/y | INDIRECT | The aim of this synergy is to recover Pd precious metals from primary copper smelting and provide catalytic cracking FCC in refineries. There are 104 copper production referenced installations in European Union. European annual copper production is around 4 800 000 t/year (46 154 t/site). A primary copper smelter/refinery generate 960 tons of precious metals per year. For all European industries, this volume amounts to 4 430 tons. Precious metals include Au, Ag, Pt, Rh and Pd. There are 61 catalytic cracking referenced installations. The annual catalytic cracking feedstock for FCC processes is 135 400 000 tons. It require between 0,4 and 2,5 kg of catalysts per ton of feedstock catalytic cracking. Precious metals are catalysts. | STRANE METHODOLOGY BREF | Extract precious metals | MATERIAL EXCHANGE | CONTINUOUS | SOLID - PART OF EMISSIONS | ELEMENT MATCHING
72 | GREEN LIQUOR SLUDGE | Cr | S : PRODUCTION OF PULP PAPER AND BOARD P : THE KRAFT PULPING PROCESS | S : STEEL P : ELECTRIC_ARC_FURNACE_STEELMAKING_AND_CASTING_MANUFACTURING | 19 - 21 t/y | INDIRECT | The aim of this synergy is to recover lime from Kraft pulping process in pulp and paper production sector, and provide electrical arc furnaces for steel manufacturing. There are 192 pulp and paper production referenced installations in European Union which produce 41 800 000 t of pulp and paper /y. 77 Kraft pulping process are referenced and produce 25 200 000 t of pulp/y. A Kraft pulping process generates between 10 and 20 kg of green liquor sludge / ADT Pulp or between 252 000 and 504 000 t of green liquor sludge per year. Green liquor sludges are composed by 75 - 85 mg of Cr/kg of green liquor sludge (and other several elements detailed in composition box) or 19 - 21 tons of Cr per year. Electrical arc furnace is direct smelting scrap steelmaking route. This technology is now widely used in European Union with 231 referenced installations. European annual EAF steel production is around 83 000 000 t/year. EAF use 23 - 363 kg of high alloy and stainless steel per ton of liquid steel produce or 1 909 000 - 30 129 000 tons of high alloy and stainless steel mainly made of Cr, Fe and Ni (Mo, Si, Mn, P and S traces) | STRANE METHODOLOGY | Extract Cr from green liquor sludge | MATERIAL EXCHANGE | CONTINUOUS | SOLID | ELEMENT MATCHING
73 | SPENT CATALYST METAL OXIDE | Pt | S : ORGANIC CHEMICALS P : METAL OXIDE PROCESS | S : REFINING_MINERAL_OIL_AND_GAS P : CATALYTIC_CRACKING_FCC_PROCESS | 36 - 216 t/y | INDIRECT | The aim of this synergy is to recover Pt precious metals from metal oxide process and provide catalytic cracking FCC in refineries. There are 66 formaldehyde production referenced installations in European Union which produce around 6 000 000 t/year (90 909 t/site). 3 600 000 tons are produced from metal oxide process and 36 - 216 tons are spent catalyst. The aim of the synergy is to recover spent catalyst and reuse them in refining sector. There are 61 catalytic cracking referenced installations. The annual catalytic cracking feedstock for FCC processes is 135 400 000 tons. It require between 0,4 and 2,5 kg of catalysts per ton of feedstock catalytic cracking. | STRANE METHODOLOGY | Extract Pt from spent catalyst | MATERIAL EXCHANGE | DISCONTINUOUS | SOLID | ELEMENT MATCHING
74 | PRECIOUS METALS | Rh | S : NON FERROUS METALS INDUSTRIES P : PRIMARY COPPER SMELTING PYROMETALLURGICAL ROUTE | S : REFINING_MINERAL_OIL_AND_GAS P : CATALYTIC_CRACKING_FCC_PROCESS | 4 430 t/y | INDIRECT | The aim of this synergy is to recover Pd precious metals from primary copper smelting and provide catalytic cracking FCC in refineries. There are 104 copper production referenced installations in European Union. European annual copper production is around 4 800 000 t/year (46 154 t/site). A primary copper smelter/refinery generate 960 tons of precious metals per year. For all European industries, this volume amounts to 4 430 tons. Precious metals include Au, Ag, Pt, Rh and Pd. There are 61 catalytic cracking referenced installations. The annual catalytic cracking feedstock for FCC processes is 135 400 000 tons. It require between 0,4 and 2,5 kg of catalysts per ton of feedstock catalytic cracking. Precious metals are catalysts. | STRANE METHODOLOGY BREF | Extract precious metals | MATERIAL EXCHANGE | CONTINUOUS | SOLID | ELEMENT MATCHING
75 | EMISSIONS | Sb | S : LIME P : LIME MANUFACTURING MIXED FEED SHAFT KILN | S : NON_FERROUS_METALS_INDUSTRIES P : SECONDARY_COPPER_SMELTING_PYROMETALLURGICAL_ROUTE | 448 kg/y | INDIRECT | The aim of this synergy is to recover Sb precious metals from lime mixed feed shaft kiln and provide non-ferrous metals industries. There are 116 mixed feed shaft kiln in European Union. The associated lime annual production is around 2 240 000 tons per year or 19 310 tons per year and per site. A mixed shaft kiln generate 0,003 to more than 1,3 kg of dusts per ton of lime produces. Heavy metals are part of emissions. 200 mg of Antimony are emitted per ton of lime produce. The Antimony annual emitted volume is 448kg. Non-ferrous metals industries are precious metals consumers (Antimony in particular) | STRANE METHODOLOGY | Extract precious metals | MATERIAL EXCHANGE | CONTINUOUS | SOLID - PART OF EMISSIONS | ELEMENT MATCHING
76 | BASIC OXYGEN FURNACE SLAG | Al2O3 | S : STEEL P : BASIC OXYGEN STEELMAKING AND CASTING MANUFACTURING | S : NON_FERROUS_METALS_INDUSTRIES P : ALUMINA_PRODUCTION | 209 576 - 2 644 356 t/y | INDIRECT | The aim of this synergy is to recover Al2O3 from basic oxygen furnaces slag to provide aluminium production Basic oxygen furnaces is a steelmaking route. This technology is widely used in European Union with 101 referenced installations. European annual BOF steel production is around 123 280 000/year. (1 220 594 T/y). 85 - 165 kg of BOF slag is generated per ton of steel produced. 2 - 13 % of the slag tis composed by Al2CO3. The Al2CO3 associated annual volume is 209 576 - 2 644 356 tons per year (around 2 000 tons per site). 18 aluminium production sites are referenced in European Union. 6 200 000 tons of aluminium are produce each year (344 444 per site). It require 2065 - 2275 kg of Bauxite per ton of aluminium. Bauxite is a rich-Al2O3 material. The annual associated demand is 12 803 000 - 14 105 000 tons of bauxite. | STRANE METHODOLOGY | Extract Al2O3 | MATERIAL EXCHANGE | CONTINUOUS | SOLID | ELEMENT MATCHING
77 | BASIC OXYGEN FURNACE SLAG | Al2O3 | S : STEEL P : BASIC OXYGEN STEELMAKING AND CASTING MANUFACTURING | S : CERAMIC P : ELECTROPORCELAIN_MANUFACTURING | 209 576 - 2 644 356 t/y | INDIRECT | The aim of this synergy is to recover Al2O3 from basic oxygen furnaces slag to provide aluminium production Basic oxygen furnaces is a steelmaking route. This technology is widely used in European Union with 101 referenced installations. European annual BOF steel production is around 123 280 000/year. (1 220 594 T/y). 85 - 165 kg of BOF slag is generated per ton of steel produced. 2 - 13 % of the slag is composed by Al2CO3. The Al2CO3 associated annual volume is 209 576 - 2 644 356 tons per year (around 2 000 tons per site). 22 ceramic sites produce 150 000 t/y technical electro porcelain ceramic products (6 818 t/site). These plants require 0 -200 kg of aluminium oxides per ton of electro porcelain. The annual aluminium oxides demand is 30 000 tons. Aluminium oxides and Al203 are the same product. | STRANE METHODOLOGY | Extract Al2O3 | MATERIAL EXCHANGE | CONTINUOUS | SOLID | ELEMENT MATCHING
78 | TAR | TAR | S : ORGANIC_CHEMICALS P : HYDROGEN_PEROXIDE_MANUFACTURING | S : COMBUSTION_PLANT P : WASTE_CO-INCINERATION | 1 110 - 3 415 t/y | DIRECT | The aim of this synergy is to recover tars from hydrogen peroxide manufacturing and provide waste co-incineration. There are 23 hydrogen peroxide production referenced installations in European Union. European annual hydrogen peroxide production is 1 423 000 t/y or 61 869 t/y/site. It generates between 0,78 and 2,4 kg of tars per ton of hydrogen peroxide produce. The associated annual tars production is equivalent to 1 110 - 3 415 t/y (48 - 98 t /site) In European Union, waste co-incineration uses 0,1 - 10 % of waste complement. Tars are fuel used as waste complement. | STRANE METHODOLOGY BREF | Recover tar for burning | COMBUSTIBLE | CONTINUOUS | LIQUID | MIXED-COMPOSED RESOURCE MATCHING
79 | TAR | TAR | S : ORGANIC_CHEMICALS P : STYRENE_MANUFACTURING_BY_HYDROGENATION | S : CEMENT P : BURNING | 5 284 000 t/y | DIRECT | The aim of this synergy is to recover tars from styrene manufacturing by hydrogenation and provide cement and clinker kiln for burning. There are 11 styrene production referenced installations in European Union. European annual styrene production is 5 284 000 t/y or 480 450 t/y/site. It generates between 453,9 kg of tars per ton of styrene produce. The associated annual tars production is equivalent to 2 400 000 t/y (218 126t /site) There are 268 cement plants in Europe Union which produce 118 Mt/y of clinker and 157 mT/y of grey cement. Carbon waste are used in clinker and cement kiln. Tars are a significant part of carbon waste used in cement industries. | STRANE METHODOLOGY BREF | Recover tar for burning | COMBUSTIBLE | CONTINUOUS | LIQUID | MIXED-COMPOSED RESOURCE MATCHING
80 | SPENT SOLVENTS | SPENT_SOLVENTS | S : ORGANIC_CHEMICALS P : STYRENE_MANUFACTURING_BY_HYDROGENATION | S : CEMENT P : BURNING | 4 695 - 18 780 t/y | DIRECT | The aim of this synergy is to recover spent solvents from styrene production and provide cement and clinker kiln for burning. There are 7 styrene production referenced installations in European Union. European annual styrene production is 3 130 000 t/y or 447 142 t/y/site. It generates between 1,5 and 6 kg of spent solvent per ton of styrene produce. The associated annual spent solvent production is equivalent to 4 695 - 18 780 t/y (426 - 1 707 t /site) There are 268 cement plants in Europe Union which produce 118 Mt/y of clinker and 157 mT/y of grey cement. Solvent and related waste are used for burning in clinker and cement kiln | STRANE METHODOLOGY BREF | Recover spent solvent for burning | COMBUSTIBLE | CONTINUOUS | LIQUID | MIXED-COMPOSED RESOURCE MATCHING
81 | CRUDE ATMOSPHERIC DISTILLATION WASTE WATER | OIL | S : REFINING_MINERAL_OIL_AND_GAS P : CRUDE_ATMOSPHERIC_DISTILLATION | S : STEEL P : BLAST_FURNACES_MANUFACTURING | UNKNOW | INDIRECT | The aim of this synergy is to recover oil from crude atmospheric distillation waste water and provide blast furnaces in steel industries. 110 crude atmospheric distillation are referenced in European Union. They produce 864 000 0000 m3 of petroleum products / per year (7 854 543 m3/site). These processes generate 0,08 - 0, 75 m3 of waste water per ton of final product. Waste water from crude atmospheric distillation is composed by five fractions : phenol, mercaptans, chlorides, H2S and oil. Blast furnace is a widely used steelmaking process with 86 installations in European Union. Blast furnaces annual production is 116 280 000 t/y of hot metal (1 352 093 t/site). It require 30,1 kg of oil per ton of hot metal produced. The associated oil demand is 3 500 028 t/y. | STRANE METHODOLOGY BREF | Sperate fractions and recover oil from waste water (possibility to recover phenol and mercaptians) | COMBUSTIBLE | CONTINUOUS | LIQUID | MIXED-COMPOSED RESOURCE MATCHING
82 | WOOD WASTE | WOOD WASTE BARK SAWDUST | S : PRODUCTION_OF_PULP_PAPER_AND_BOARD P : THE_SULPHITE_PULPING_PROCESS | S : COMBUSTION_PLANT P : INTEGRATED_GASIFICATION_COMBINED_CYCLE | 327 200 t/y | DIRECT | The aim of this synergy is to recover waste wood from pulp and paper production sector, and provide combustion plants. Wood waste refers to barks, sawdust and other wood waste. There are 16 sulphite pulping process referenced installations in European Union which produce 2 200 000 t of pulp /y. This process generate 198 000 tons of bark and 66 000 - 110 000 tons of sawdust per year. There are rejects from coarse screening. There are 77 Kraft pulping processes referenced installations in European Union which produce 25 200 000 t of pulp /y. This process generate 151 200 tons of wood waste per year. Integrated gasification combined cycle processes use biomass complements like wood waste. | STRANE METHODOLOGY BREF | Recover wood wastes | COMBUSTIBLE | CONTINUOUS | SOLID | MIXED-COMPOSED RESOURCE MATCHING
83 | SOIL AND GREEN WASTES | SLUDGE | S : FOOD_DRINK_AND_MILK_INDUSTRIES P : SUGAR_BEET | S : COMBUSTION_PLANT P : WASTE_CO-INCINERATION | 3 841 000 t/y | DIRECT | The aim of this synergy is to recover sludge from sugar beet production process to provide cement raw material preparation. 129 plants produce sugar from beet. The annual associated sugar production is around 16 700 000 t/y (129 457 t/site). Sugar beet industries generate 230 kg of soil and green waste / t of sugar which is equivalent to 3 841 000 t of soil and green waste per year (29 775 par facility). Soil and green wastes are composed by sludges, beet soil, beet tails, leaves. The aim of this synergy is to separate beet residues and leaves from sludge, then valorise green waste to agricultural sector and send sludge as a waste co-incineration product. In European Union, waste co-incineration uses 0,1 - 10 % of waste complement. Sludge s are waste complement for combustion. | STRANE METHODOLOGY BREF | Recover sludge for incineration | COMBUSTIBLE | CONTINUOUS | SOLID | MIXED-COMPOSED RESOURCE MATCHING
84 | SLUDGE | SLUDGE | S : ORGANIC_CHEMICALS P : VYNIL_CHLORIDE_MONOMER_MANUFACTURING | S : COMBUSTION_PLANT P : WASTE_CO-INCINERATION | 580 - 17 415 t/y | DIRECT | The aim of this synergy is to recover sludges from vinyl chloride monomer manufacturing and provide waste co-incineration. There are 26 vinyl chloride monomer manufacturing referenced installations in European Union. European annual vinyl chloride monomer production is 8 293 000 tons per year or 318 961 tons per year and per site. It generates between 0,07 - 2,1 kg/t of sludges per ton of vinyl chloride monomer. The associated annual sludges production is equivalent to 580 - 17 415 t/y (22 - 669 t /site) In European Union, waste co-incineration uses 0,1 - 10 % of waste complement. Sludges are waste complement for combustion. | STRANE METHODOLOGY | Recover sludge for incineration | COMBUSTIBLE | CONTINUOUS | SOLID | MIXED-COMPOSED RESOURCE MATCHING
85 | VISBREAKING WASTE WATER | OIL | S : REFINING_MINERAL_OIL_AND_GAS P : VISBREAKING_PROCECSS | S : NON_FERROUS_METALS_INDUSTRIES P : WAELZ_KILN_OPERATION | UNKNOW | INDIRECT | The aim of this synergy is to recover oil from visbreaking operation waste water and provide wales kiln operation in zinc and cadmium industries. 52 visbreaking process are referenced in European Union. They produce 23 400 000 m3 of petroleum products / per year (450 000 m3/site). These processes generate 0,08 - 0, 75 m3 of waste water per ton of final product. Waste water from crude atmospheric distillation is composed by five fractions : phenol, COD, HCN, NH3, H2S and oil. The aim of this synergy is to separate fractions and recover Waelz kiln operation is a zinc recovery route. 15 processes are referenced in European Union. They produce 2160 000 t/y (144 000 t/site) and require 0,001 m3 per ton of final product or 2 160 m3 per year. | STRANE METHODOLOGY BREF BEST PRACTICES | Sperate fractions and recover oil from waste water (possibility to valorise other fractions) | COMBUSTIBLE | CONTINUOUS | LIQUID | MIXED-COMPOSED RESOURCE MATCHING
86 | CARCASE | CARCASE | S : SLAUGHTERHOUSES_AND_ANIMAL_BY_PRODUCTS_INDUSTRIES P : POULTRY_SLAUGHTER_PROCESS | S : CEMENT P : BURNING | 3 906 900 t/y | DIRECT | The aim of this synergy is to recover carcase from slaughterhouses and provide burning operation in cement industries. This synergy refers to poultry carcase valorisation but can be applied for others animals carcases. Around 191 poultry slaughterhouses are refenced in European Union. visbreaking process are referenced in European Union. They produce 3 906 900 tons of poultry carcase (20 455 tons per site). By products of slaughterhouses are carcase, blood, bones and fat. There are 268 cement plants in Europe Union which produce 118 Mt/y of clinker and 157 mT/y of grey cement. Carcase can be use in clinker kiln for | STRANE METHODOLOGY BREF BEST PRACTICES | Recover and transport carcase to cement plants | COMBUSTIBLE | CONTINUOUS | SOLID | MIXED-COMPOSED RESOURCE MATCHING
87 | WOOD WASTE | WOOD | S : PRODUCTION_OF_PULP_PAPER_AND_BOARD P : THE_SULPHITE_PULPING_PROCESS | S : LIME P : LIME_MANUFACTURING_LONG_ROTARY_KILN | 327 200 t/y | DIRECT | The aim of this synergy is to recover waste wood from pulp and paper production sector, and provide combustion plants. Wood waste refers to barks, sawdust and other wood waste. There are 16 sulphite pulping process referenced installations in European Union which produce 2 200 000 t of pulp /y. This process generate 198 000 tons of bark and 66 000 - 110 000 tons of sawdust per year. There are 77 kraft pulping processes referenced installations in European Union which produce 25 200 000 t of pulp /y. This process generate 151 200 tons of wood waste per year. Long rotary kiln in lime manufacturing sector are wood consumers for combustion. | STRANE METHODOLOGY BREF BEST PRACTICES | Recover wood wastes | COMBUSTIBLE | CONTINUOUS | SOLID | MIXED-COMPOSED RESOURCE MATCHING
88 | CRUDE ATMOSPHERIC DISTILLATION WASTE WATER | OIL | S : REFINING_MINERAL_OIL_AND_GAS P : CRUDE_ATMOSPHERIC_DISTILLATION | S : INORGANIC_CHEMICALS P : FURNACE_BLACK_PROCESS | UNKNOW | INDIRECT | The aim of this synergy is to recover oil from crude atmospheric distillation waste water and provide furnace black process in inorganic chemicals. 110 crude atmospheric distillation processes are referenced in European Union. They produce 864 000 0000 m3 of petroleum products / per year (7 854 543 m3/site). These processes generate 0,08 - 0, 75 m3 of waste water per ton of final product. Waste water from crude atmospheric distillation is composed by five fractions : phenol, mercaptans, chlorides, H2S and oil. There are 24 furnace black processes in European Union which produce 1 745 000 tons of carbon black (72 708 tons per site) and require 2 800 000 tons of oil per year | STRANE METHODOLOGY BREF BEST PRACTICES | Sperate fractions and recover oil from waste water (possibility to recover phenol and mercaptians) | COMBUSTIBLE | CONTINUOUS | LIQUID | MIXED-COMPOSED RESOURCE MATCHING
89 | COOLING WATER | COOLING WATER | S : PRODUCTION_OF_PULP_PAPER_AND_BOARD P : MECHANICAL_PULPING_AND_CHEMIMECHANICAL_PULPING | S : REFINING_MINERAL_OIL_AND_GAS P : ALL_PROCESSES | UNKNOW | DIRECT | The aim of this synergy is to reuse production of pulp and paper plants cooling water to supply refining industries cooling system. 72 mechanical pulping and mechanical pulping processes are referenced in European Union. The annual pulp production is 13 600 000 tons per year (188 888 tons per site). Cooking and water grinding temperature process is 70 - 170 °C. 0 - 20 m3 of cooling water is used per ton of pulp produce. Cooling steam/water temperature is between 95 and 125 °C. As an example, in refining industries, vacuum distillation process generate 3 - 5 m3 of used cooling water per ton of atmospheric residues. The temperature process is between 335 and 400 °C and the cooling water temperature change is around 17°C. | STRANE METHODOLOGY | Reuse cooling water | COOLING WATER | CONTINUOUS | LIQUID | RESOURCE MATCHING
90 | COOLING WATER | COOLING WATER | S : PRODUCTION_OF_PULP_PAPER_AND_BOARD P : MECHANICAL_PULPING_AND_CHEMIMECHANICAL_PULPING | S : FERTILISERS P : CAN_PRODUCTION | 274 045 m3/y | DIRECT | The aim of this synergy is to reuse production of pulp and paper plants cooling water to supply fertilisers industries cooling system. 72 mechanical pulping and mechanical pulping processes are referenced in European Union. The annual pulp production is 13 600 000 tons per year (188 888 tons per site). Cooking and water grinding temperature process is 70 - 170 °C. 0 - 20 m3 of cooling water is used per ton of pulp produce. Cooling steam/water temperature is between 95 and 125 °C. In 2000, 24 500 m3 of cooling water per day were used to produce 663 000 ton of CAN. The temperature change was 10°C. 17 CAN production plants are referenced in European Union. 7 416 000 tons of CAN are produced per year (436 235 tons per site). The process temperature is 180 °C (neutralisation temperature). The associated cooling water volume required for the European production is 274 045 m3 per year. | STRANE METHODOLOGY | Reuse cooling water | COOLING WATER | CONTINUOUS | LIQUID | RESOURCE MATCHING
91 | HEAT | HEAT | See table 7.1 | See table 7.1 | See table 7.1 | INDIRECT | The aim of this synergy is to recover heat and directly reuse it in nearby other industrial sites or for urban heating. | STRANE METHODOLOGY BEST PRACTICES | Recover heat and supply it for a direct reuse | HEAT/STEAM RECOVERY | CONTINUOUS | GAS | HEAT MATCHING
92 | HEAT | HEAT | See table 7.2 | See table 7.2 | See table 7.2 | INDIRECT | The aim of this synergy is to recover heat for electricity producing | STRANE METHODOLOGY BEST PRACTICES | Recover heat and produce electricity | HEAT/STEAM RECOVERY | CONTINUOUS | GAS | WASTE HEAT QUERY
93 | STEAM | STEAM | See table 7.3 | See table 7.3 | See table 7.3 | INDIRECT | The aim of this synergy is to recover steam and produce electricity | STRANE METHODOLOGY BEST PRACTICES | Recover steam and produce electricity | HEAT/STEAM RECOVERY | CONTINUOUS | GAS | WASTE STEAM QUERY
94 | STEAM | STEAM | See table 7.4 | See table 7.4 | See table 7.4 | INDIRECT | The aim of this synergy is to recover steam and directly reuse it in nearby other industrial sites. | STRANE METHODOLOGY BEST PRACTICES | Recover steam and supply it for a direct reuse | HEAT/STEAM RECOVERY | CONTINUOUS | GAS | STEAM MATCHING
95 | SOLID WASTE FUEL FEEDSTOCK | Various waste - See table n° | See table 7.5 | S : WASTE TREATMENTS INDUSTRIES P : WASTE TREATMENT AIMED PRODUCE MATERIAL USED AS FUEL | See table 7.5 | INDIRECT | The purpose of this synergy is to recover all types of solid combustible waste and send it to waste treatment industries to produce conventional fuels. | STRANE METHODOLOGY | Transform solid wastes to conventional fuels | WASTE FOR FUEL PREPARATION | CONTINUOUS | VARIOUS STATE OF MATTER : See table n° | QUERY TO IDENTIFY WASTES FOR FUEL PREPARATION
96 | LIQUID WASTE FUEL FEEDSTOCK | Various waste - See table n° | See table 7.6 | S : WASTE TREATMENTS INDUSTRIES P : WASTE TREATMENT AIMED PRODUCE MATERIAL USED AS FUEL | See table 7.6 | INDIRECT | The purpose of this synergy is to recover all types of liquid combustible waste and send it to waste treatment industries to produce conventional fuels. | STRANE METHODOLOGY | Transform liquid wastes to conventional fuels | WASTE FOR FUEL PREPARATION | CONTINUOUS | VARIOUS STATE OF MATTER : See table n° | QUERY TO IDENTIFY WASTES FOR FUEL PREPARATION
97 | OIL | OIL | S : WASTE TREATMENTS INDUSTRIES P : WASTE TREATMENT AIMED PRODUCE MATERIAL USED AS FUEL | See table 7.7 | 4 475 965 t/y | DIRECT | The purpose of this synergy is to provide industries with fuels from industrial wastes rather than using traditional fuels. In European Union 266 facilities are referenced as waste treatment plants aimed produce material used as fuel. They treat 5 297 000 tons of wastes per year (19913 per site) in order to produce various solid and liquid fuels. See more detail in table 7.7 | STRANE METHODOLOGY | Make oil compliant with receiver processes | WASTE FOR FUEL PREPARATION | CONTINUOUS | LIQUID | QUERY TO IDENTIFY ALTERNATIVES FOR THE SUPPLY OF SECOND-LIFE FUELS
98 | BITUMEN | BITUMEN | S : WASTE TREATMENTS INDUSTRIES P : WASTE TREATMENT AIMED PRODUCE MATERIAL USED AS FUEL | See table 7.7 | 201 286 t/y | DIRECT | The purpose of this synergy is to provide industries with fuels from industrial wastes rather than using traditional fuels. In European Union 266 facilties are referenced as waste treatment plants aimed produce material used as fuel. They treat 5 297 000 tons of wastes per year (19913 per site) in order to produce various solid and liquid fuels. See more detail in table 7.7. | STRANE METHODOLOGY | Make bitumen compliant with receiver processes | WASTE FOR FUEL PREPARATION | CONTINUOUS | LIQUID | QUERY TO IDENTIFY ALTERNATIVES FOR THE SUPPLY OF SECOND-LIFE FUELS
99 | METHANOL | METHANOL | S : WASTE TREATMENTS INDUSTRIES P : WASTE TREATMENT AIMED PRODUCE MATERIAL USED AS FUEL | See table 7.7 | 270 147 t/y | DIRECT | The purpose of this synergy is to provide industries with fuels from industrial wastes rather than using traditional fuels. In European Union 266 facilties are referenced as waste treatment plants aimed produce material used as fuel. They treat 5 297 000 tons of wastes per year (19913 per site) in order to produce various solid and liquid fuels. See more detail in table 7.7. | STRANE METHODOLOGY | Make methanol compliant with receiver processes | WASTE FOR FUEL PREPARATION | CONTINUOUS | LIQUID | QUERY TO IDENTIFY ALTERNATIVES FOR THE SUPPLY OF SECOND-LIFE FUELS
100 | GAS OIL | GAS OIL | S : WASTE TREATMENTS INDUSTRIES P : WASTE TREATMENT AIMED PRODUCE MATERIAL USED AS FUEL | See table 7.7 | 3 739 682 t/y | DIRECT | The purpose of this synergy is to provide industries with fuels from industrial wastes rather than using traditional fuels. In European Union 266 facilties are referenced as waste treatment plants aimed produce material used as fuel. They treat 5 297 000 tons of wastes per year (19913 per site) in order to produce various solid and liquid fuels. See more detail in table 7.7. | STRANE METHODOLOGY | Make gas oil compliant with receiver processes | WASTE FOR FUEL PREPARATION | CONTINUOUS | LIQUID | QUERY TO IDENTIFY ALTERNATIVES FOR THE SUPPLY OF SECOND-LIFE FUELS
Note on H84: Author: Plutôt synergy normale ??? Versv secteur de l'agriculture ??

## Synergies for LCA
Simapro # (Quantis) | Synergy # | BY-PRODUCT | ELEMENT OF INTEREST | STATE OF MATTER | TYPE OF RESOURCE | SENDER SECTOR | Baseline scenario (before the synergy was/is put in place) | Baseline | Current practice? (Y/N)? | Comments (e.g. current practice, etc.) | SENDER SUBSECTOR | SENDER PROCESS | NUMBER OF FACILITIES (WHOLE SENDER SECTOR) | ANNUAL SECTOR PRODUCTION | NUMBER OF PROCESS | ANNUAL PROCESSES PRODUCTION | RECEIVER SECTOR | RECEIVER SUBSECTOR | RECEIVER PROCESS | NUMBER OF FACILITIES (WHOLE RECEIVER SECTOR) | ANNUAL RECEIVER SECTOR PRODUCTION | NUMBER OF RECEIVER PROCESSES | ANNUAL RECEIVER PROCESSES PRODUCTION | ANNUAL VOLUME | ANNUAL VOLUME COMMENT (e.g. volume of by-product, element of interest?) | RECEIVER SECTOR DEMAND | FLOW MODELLED (t/y) | SYNERGY VALIDATION | SYNERGY IDENTIFICATION METHODOLOGY | TYPE OF SYNERGY | TECHNOLOGY OBJECTIVE | CONTINUOUS /DISCONTINUOUS | FLOW CHARACTERISTICS | FLOW COMPOSITION | Can we model this synergy? | Comment 02.05.2019 | More detailed comment | Climate change (IPCC 2013) [kg CO2-eq] | Human health [DALY] | Ecosystem quality [PDF.m2.y] | Resources [MJ] | Freshwater withdrawal [m3]
001 | 4 | COKE RESIDUES | COKE | SOLID | MATERIAL EXCHANGE | ORGANIC_CHEMICALS | Incinerated (Quantis: consider landfilled) | Incinerated | N | The current practice is to send cokes residues to an incinerator near the site | LOWER_OLEFINS | STEAM_CRACKING | 39 | 25 323 650 t/y | UNKNOW | 25 000 000 t/y | STEEL | SINTER_PLANTS | SINTER_PLANTS_MANUFACTURING | 34 | 130 000 000 t/y | 63 | 130 000 000 t/y | 400 000 t/y | 400 t of coke residues per site per year 15 600 t of coke residues : average of all steam crackers in Europe | 5 070 000 - 8 320 000 t/y | 400000 | INDUSTRIAL PARTNER SOURCE | STRANE'S EXPERTISE | DIRECT | Recover pure coke | DISCONTINUOUS | LHV: 29,86 GJ/t | Pure Coke | Y |  |  | -267634600 | -736.9734 | -63436589 | -14065594000 | -4443907.2
002 | 6 | BASIC OXYGEN FURNACE SLAG | SILICIUM ALUMINIUM CALCIUM IRON | SOLID | MATERIAL EXCHANGE | STEEL | Road construction (Quantis: consider landfilled) | Landfilled | Y | A lot of steel slags are reused in Cement sector | BASIC_OXYGEN_STEELMAKING_AND_CASTING | BASIC_OXYGEN_STEELMAKING_AND_CASTING_MANUFACTURING | 101 | 123 280 000 t/y | 101 | 123 280 000 t/y | CEMENT | DRY_PROCESS | RAW_MATERIALS_PREPARATION | 268 | 267 000 000 t/y | 268 | 118 000 000 t/y | 10 478 800 - 20 241 200 t/y (ave: 15'360'000 t/y) | 10 478 800 - 20 241 200 t of BOF slag /y (average 15 360 000 t/y) --> European volume Iron volume 1 781 396 - 3 441 004 t/y Others elements of interest volume to calculate | Gypsum : 100 000 t/y Limestone and lime marn and chalk : 185 260 000 t/y Chalk composition : CaCO3 06%, MgO 20-55% (I can procide the full composition) Lime Marn : 96% CaCO3, 0-50% SiO2, 0-4% N2O Limestone : 96% CaCO3, 0-20% Al203, 0-10 CaO, 20-55 MgO, 0-50 SiO2 | 15360000 | STRANE METHODOLOGY BREF BEST PRACTICES | ELEMENT MATCHING | DIRECT | Recover and transport BOF slag as a silicium alumina and calcium supply | CONTINUOUS | N/A | Al2O3: 2- 13 Vol% (ave: 7.5%) CaO: 42- 46 Vol% (ave: 44%) Fe: 0- 17 Vol% (ave: 9.5%) MgO: 6- 7 Vol% MnO: 0- 5 Vol% P2O5: 0- 2 Vol% S: 0- 1 Vol% SiO2: 11- 34 Vol% (22.5%) | Y |  |  | -10010534000 | -5119.4973 | -3014204400 | -72080234000 | -97873247
003 | 8 | GYPSUM | GYPSUM | SOLID | MATERIAL EXCHANGE | COMBUSTION_PLANT | Landfilled | Landfilled | Y | Current practice: valorised | COMBUSTION_OF_SOLID_FUELS | COAL_COMBUSTION |  | 868000 MWh/yr | 950 | 186000 T/yr | CEMENT | DRY_PROCESS | GRINDDING_CEMENT_MILL | 268 | 267000000 T/yr | 268 | 157 MT/y | UNKNOW http://scholar.google.fr/scholar_url?url=http://prd-wret.s3.amazonaws.com/assets/palladium/production/mineral-pubs/coal/coalmyb01.pdf&hl=fr&sa=X&scisig=AAGBfm0aF1Y0wUUZPStN6dEPQEIve3r6Eg&nossl=1&oi=scholarr |  | 7 850 000 t/y | 7850000 | STRANE METHODOLOGY BREF | RESOURCE MATCHING | DIRECT | Recover Gyspum from coal combustion process process and treat it to be compliant with standard gyspum used in grinding cement mill | CONTINUOUS | N/A | GYPSUM | Y |  |  | -126775460 | -640.7016 | -153481360 | -2546866600 | -3487882.6
004 | 11 | LIME | LIME | SOLID | MATERIAL EXCHANGE | FOOD_DRINK_AND_MILK_INDUSTRIES | landfilled | Landfilled | Y | difficult | SUGAR | SUGAR_BEET | 129 | 16700000 T/yr |  | 16700000 T | INORGANIC_CHEMICALS | CALCIUM_CARBIDE | CALCIUM_CARBIDE_MANUFACTURING |  | 2210000 T/yr |  | 2,2 MT/y | 1 002 000 t/y | 1 002 000 t of lime per year | 2 099 500 t/y | 1002000 | STRANE METHODOLOGY BREF | RESOURCE MATCHING | DIRECT | Recover lime from sugar production process and treat it to be compliant with standard lime used in clacium carbide production. | CONTINUOUS | N/A | ELEMENT : Ca(OH)2 | Y |  |  | -44467283 | -55.2249 | -24095060 | -651766320 | -4376505.9
005 | 12 | SALT | SALT | SOLID | MATERIAL EXCHANGE | NON_FERROUS_METALS_INDUSTRIES | Ban to landfill Sold or incinerated | Incinerated | N | Salt slag ban to landfill Salt is recovered after full salt slag recycling process Salt can be reuse or sold | ALUMINIUM | SALT_SLAG | 18 | 6200000 T/yr |  | 200 kg/T | INORGANIC_CHEMICALS | SODIUM_CHLORATE | SODIUM_CHLORATE_PRODUCTION | 15 | 687000 T/yr |  | 0,69 MT/y | 620 000 - 1 705 000 t of salt | 3 100 000 t of salt slag 620 000 - 1 705 000 t of salt | 377 000 t/y | 377000 | STRANE METHODOLOGY BREF | RESOURCE MATCHING | DIRECT | Recover salt from salt slag and treat it to be compliant with standard salt required for sodium chlorate production | CONTINUOUS | N/A | ELEMENT : NaCl (40%) https://www.ncbi.nlm.nih.gov/pubmed/22480708 ELEMENT : KCl (20%) https://www.ncbi.nlm.nih.gov/pubmed/22480708 | Y |  |  | -654785280 | -298.9026 | -105422790 | -3396080800 | -16664554
006 | 13 | SALT | SALT | SOLID | MATERIAL EXCHANGE | SLAUGHTERHOUSES_AND_ANIMAL_BY_PRODUCTS_INDUSTRIES | landfilled | Landfilled | N | possible | SHEEP_SLAUGHTER | SHEEP_SLAUGHTER_PROCESS | 1068 | 1746862 T/yr |  | 78092000 | INORGANIC_CHEMICALS | SODIUM_CHLORATE | SODIUM_CHLORATE_PRODUCTION | 15 | 687000 T/yr |  | 0,69 MT/y | 68 127 t/y | Salt Volume | 377 000 t/y | 68127 | STRANE METHODOLOGY | RESOURCE MATCHING | DIRECT | Recover salt from sheep slaughterhouses and treat it to be compliant with standard slat required for sodium chlorate production | CONTINUOUS | N/A | ELEMENT : NaCl ELEMENT : KCl | Y |  |  | -13309202 | -27.4452 | -10784602 | -208030610 | -1710604.6
007 | 14 | COKE | COKE | SOLID | MATERIAL EXCHANGE | ORGANIC_CHEMICALS | Incinerated | Incinerated | N | The current practice is to send cokes residues to an incinerator near the site | VYNIL_CHLORIDE_MONOMER | VYNIL_CHLORIDE_MONOMER_MANUFACTURING | 26 | 8293000 T/yr |  | 7,7 MT/y | STEEL | BLAST_FURNACES | BLAST_FURNACES_MANUFACTURING | 86 | 116280000 T/yr | 86 | 116,28 MT/y | 829 - 1658 t/y (ave: 1'244 t/y) | Coke volume | 41 744 520 t of coke/y | 1243.5 | STRANE METHODOLOGY | RESOURCE MATCHING | DIRECT | Recover pure coke or recover coke residues | DISCONTINUOUS | N/A | ELEMENT : C | Y |  |  | -821991.1 | -0.68598 | -144249.04 | -43395390 | -13272.505
008 | 15 | LIME | LIME | SOLID | MATERIAL EXCHANGE | PRODUCTION_OF_PULP_PAPER_AND_BOARD | landfilled | Landfilled | Y | possible | PULP_PRODUCTION | THE_KRAFT_PULPING_PROCESS | 192 | 41800000 T/yr | 77 | 25200000 T/yr | STEEL | ELECTRIC_ARC_FURNACE_STEELMAKING_AND_CASTING | ELECTRIC_ARC_FURNACE_STEELMAKING_AND_CASTING_MANUFACTURING | 231 | 82730000 T/yr | 231 | 82,73 MT/y | 252 000 - 504 000 t/y (ave: 378'000) | Lime volume | 2 068 250 t/y - 11 582 000 t/y | 378000 | STRANE METHODOLOGY | RESOURCE MATCHING | DIRECT | Recover lime from kraft pulping process and treat it to be compliant with standard lime used in electrcal arc furnace | CONTINUOUS | N/A | ELEMENT : Ca(OH)2 | Y |  |  | -16775083 | -20.8333 | -9089753 | -245875920 | -1651017.2
009 | 22 | REFRACTORY PRODUCTS | REFRACTORY PRODUCTS | SOLID | MATERIAL EXCHANGE | STEEL | landfilled | Landfilled | N | In recent years, recovery of usable magnesia, dolomite and alumina bricks. Landfill only for fractions that are not suitable for recovery. | ELECTRIC_ARC_FURNACE_STEELMAKING_AND_CASTING | ELECTRIC_ARC_FURNACE_STEELMAKING_AND_CASTING_MANUFACTURING | 231 | 82730000 T/yr | 231 | 82,73 MT/y | GLASS | CONTAINER_GLASS | CONTAINER_GLASS_MANUFACTURING_WITHOUT_ABATEMENT_SYSTEM | 175 | 21589000 T/yr |  | 20 MT/y | 132 368 - 1 886 244 t/y | Refractory products european annual volume | 107 945 - 215 890 t/y (ave: 161'918 t/y) | 161917.5 | STRANE METHODOLOGY | RESOURCE MATCHING | DIRECT | Are refractory products from steel industries compliant with refractory products used in Glass industries ? | DISCONTINIOUS | N/A | N/A | Y |  |  | -336269680 | -280.4272 | -62051898 | -3269935800 | -6369779
010 | 23 | SLAG | SLAG | SOLID | MATERIAL EXCHANGE | COMBUSTION_PLANT | Landfilled | Landfilled | N | depends on matrix of slag, heavy metal load and appliation of the glass thereafter | COMBUSTION_OF_SOLID_FUELS | COAL_COMBUSTION |  | 868000 MWh/yr | 950 | 186000 T/yr | GLASS | MINERAL_WOOL | STONE_AND_SLAG_WOOL_MANUFACTURING | 64 | 3654000 T/yr |  | 3,6 MT/y | 1 000 0000 t/y | Boiler slag volume | Demand range calculated from mineral wool composition - SiO2 : 1 388 647 - 2 558 033 t/y - Alkaline oxides : 18 272 - 657 780 t/y - Earth alkaline oxides : 292 347 - 1 644 450 t/y - B203 : 0 - 438,520 - Iron oxides : 0 - 438 520 (18 272 - 438 520 in case of stone wool) t/y - Al203 : 0 - 840 497 (182 716 - 584 693 in case of slag wool) t/y - TiO2 : 0 - 146 173 (18 272 - 146 173 in case of stone slag) t/y - P2O5 : 0 - 54 815 t/y | 1000000 | STRANE METHODOLOGY | RESOURCE MATCHING | DIRECT | Recover and transport slag | CONTINUOUS | N/A | Si Al Ca | Y |  |  | -1393841600 | -1788.6013 | -398934180 | -17114936000 | -45377228
011 | 24 | SLAG | SLAG | SOLID | MATERIAL EXCHANGE | STEEL | Landfilled | Landfilled | N | 66% of BF slag are used in cement production 33% are used for road construction 1% other use | BLAST_FURNACES | BLAST_FURNACES_MANUFACTURING | 86 | 116280000 T/yr | 86 | 116,28 MT/y | GLASS | MINERAL_WOOL | STONE_AND_SLAG_WOOL_MANUFACTURING | 64 | 3654000 T/yr |  | 3,6 MT/y | 40 302 648 - 52 326 000 t/y (ave: 46'314'324 t/y) | Slag annual volume | Demand range calculated from mineral wool composition - SiO2 : 1 388 647 - 2 558 033 t/y - Alkaline oxides : 18 272 - 657 780 t/y - Earth alkaline oxides : 292 347 - 1 644 450 t/y - B203 : 0 - 438,520 - Iron oxides : 0 - 438 520 (18 272 - 438 520 in case of stone wool) t/y - Al203 : 0 - 840 497 (182 716 - 584 693 in case of slag wool) t/y - TiO2 : 0 - 146 173 (18 272 - 146 173 in case of stone slag) t/y - P2O5 : 0 - 54 815 t/y | 1973340 | STRANE METHODOLOGY BREF BEST PRACTICES | RESOURCE MATCHING | DIRECT | Recover and transport slag | CONTINUOUS | N/A | Si Al Ca | Y |  |  | -2750523300 | -3529.5185 | -787232770 | -33773588000 | -89544699
012 | 25 | LIME | CALCIUM | SOLID | MATERIAL EXCHANGE | FOOD_DRINK_AND_MILK_INDUSTRIES | Landfilled | Landfilled | Y |  | SUGAR | SUGAR_BEET | 129 | 16700000 T/yr |  | 16700000 T | CEMENT | DRY_PROCESS | RAW_MATERIALS_PREPARATION | 268 | 267000000 T/yr | 268 | 118 MT/y | 1 002 000 t/y | Lime annual volume | 187 260 000 t/y of limestone, clay, shale, marl, and other Ca sources. For information, 2 450 000 tons of wastes were used Ca source in 2004 | 1002000 | STRANE METHODOLOGY BREF | RESOURCE MATCHING | DIRECT | Lime recovery for calcium supply | CONTINUOUS | N/A | Ca(OH)2 | Y |  |  | -44467283 | -55.2249 | -24095060 | -651766320 | -4376505.9
013 | 26 | LIME | CALCIUM | SOLID | MATERIAL EXCHANGE | PRODUCTION_OF_PULP_PAPER_AND_BOARD | Landfilled | Landfilled | Y |  | PULP_PRODUCTION | THE_KRAFT_PULPING_PROCESS | 192 | 41800000 T/yr | 77 | 25200000 T/yr | CEMENT | DRY_PROCESS | RAW_MATERIALS_PREPARATION | 268 | 267000000 T/yr | 268 | 118 MT/y | 418 000 - 836 000 t/y (ave: 627'000 t/y) | Lime annual volume (Lime enriched with non-process elements) | 185 260 000 t/y of limestone, clay, shale, marl, and other Ca sources. CaCO3 volume : 177 849 600 t/y CaO volume : 0 - 18 526 000 t/y For information, 2 450 000 tons of wastes were used Ca source in 2004 | 627000 | STRANE METHODOLOGY BREF | RESOURCE MATCHING | DIRECT | Lime recovery for calcium supply | CONTINUOUS | N/A | Ca(OH)2 | Y |  |  | -27825336 | -34.5569 | -15077447 | -407841800 | -2738592
014 | 27 | SLUDGE | CALCIUM (assume 50%) ALUMINIUM (assume 50%) | SOLID | MATERIAL EXCHANGE | STEEL | Landfilled | Landfilled | N | Current practices : returned to the plant or landfilled | SINTER_PLANTS | SINTER_PLANTS_MANUFACTURING | 34 | 130000000 T/yr | 63 | 130 MT/y | CEMENT | DRY_PROCESS | RAW_MATERIALS_PREPARATION | 268 | 267000000 T/yr | 268 | 118 MT/y | 61 360 - 583 983 t/y (ave: 322'672 t/y) | Sludge annual production volume | 185 260 000 t/y of limestone, clay, shale, marl, and other Ca sources. CaCO3 volume : 177 849 600 t/y CaO volume : 0 - 18 526 000 t/y For information, 2 450 000 tons of wastes were used Ca source in 2004 | 322671.5 | STRANE METHODOLOGY | RESOURCE MATCHING | DIRECT | Sludge recovery for calcium and aluminium supply | CONTINUOUS | N/A | N/A | Y |  |  | -9011406.6 | -56.062 | -13607333 | -432058750 | -379918.12
015 | 28 | SAND | SAND | SOLID | MATERIAL EXCHANGE | FOOD_DRINK_AND_MILK_INDUSTRIES | Landfilled | Landfilled | Y | Maybe sold ? | STARCH | STARCH | 18 | 11058000 T/yr | 18 | 11058000 T/yr | CEMENT | DRY_PROCESS | RAW_MATERIALS_PREPARATION | 268 | 267000000 T/yr | 268 | 118 MT/y | 16 587 - 77 406 t/y (ave: 46'997 t/y) | Sand volume | 187 260 000 t/y of limestone, clay, shale, marl, and other Si sources. Si volume : 0 - 92 630 000 t/y For information, 1 500 000 tons of spent sand were used Si source in 2004 | 46996.5 | STRANE METHODOLOGY BREF | RESOURCE MATCHING | DIRECT | Sand recovery | CONTINUOUS | N/A | SiO2 Si | Y |  |  | -1086106.5 | -6.7821 | -1062190.8 | -21332963 | -103125.92
016 | 29 | RED MUD | IRON | SOLID | MATERIAL EXCHANGE | NON_FERROUS_METALS_INDUSTRIES | Landfilled | Landfilled | N |  | ALUMINIUM | ALUMINA_PRODUCTION | 18 | 6200000 T/yr |  |  | CEMENT | DRY_PROCESS | RAW_MATERIALS_PREPARATION | 268 | 267000000 T/yr | 268 | 118 MT/y | 3 720 000 - 9 300 000 t/y (ave: 6'510'000 t/y) | Annual red mud production Red mud omposition is detailled in the dedicated column | 185 260 000 t/y of limestone, clay, shale, marl, and other Al2O3 sources. Al203 volume : 0 - 37 052 000 t/y Fe203 volume : 0 - 11 115 600 t/y For information 690 000 tons of wastes were used Al source in 2004 3 780 000 tons of wastes were used as Si-Al-Ca-Fe source in 2004 3 370 000 tons of wastes were used as Fe source in 2004. | 6510000 | STRANE METHODOLOGY BREF | RESOURCE MATCHING | DIRECT | Red mud recovery for Fe supply | CONTINUOUS | N/A | Al2O3: 10 - 20 Weight% CaO: 2 - 8 Weight% Fe2O3: 30 - 60 Weight% (use 46%, ecoinvent default value) Na2O: 2 - 10 Weight% SiO2: 3 - 50 Weight% TiO2: 0 - 25 Weight% | Y |  |  | -4297804.7 | -139.9534 | -30942968 | -82922322 | -124140.43
017 | 30 | SLAG | SILICIUM ALUMINIUM CALCIUM | SOLID | MATERIAL EXCHANGE | STEEL | Landfilled | Landfilled | Y | 66% of BF slag are used in cement production 33% are used for road construction 1% other use | BLAST_FURNACES | BLAST_FURNACES_MANUFACTURING | 86 | 116280000 T/yr | 86 | 116,28 MT/y | CEMENT | DRY_PROCESS | RAW_MATERIALS_PREPARATION | 268 | 267000000 T/yr | 268 | 118 MT/y | 40 302 648 - 52 326 000 t/y (ave: 46'314'324 t/y) | Slag annual volume Flow composition has been updated in the dedicated column | 185 024 000 tons/y of limestone, clay, shale ; 7 198 000 tons/y of gypsum and anhydrite ; and 20 296 000 tons of mineral additions are used for raw meal preparation. Raw meal composition for clinker production : SiO2 : 0.5 – 30 % Al2O3 : 0.2 – 4 % Fe2O3 : 50 – 93 % Mn2O3 : 0.1 – 4 % Fe2O3 and Mn2O3 : 0 - 2 % CaO : 0.1 – 34 % MgO : 0.5 – 7 % K2O : 0.1 – 1 % Na2O : 0.1 – 1 % SO3(2) : 0 – 3 % Cl : 0.0 – 0.3 % TiO2 : 0.0 – 3 % P2O5 : 0.0 – 1 % ZrO2 : % CaCO3 : % "Loss on ignition (CO2 + H2O), LOI 950(3) : 0.1 – 30 %" For information 3 780 000 tons of wastes were used as Si-Al-Ca-Fe source in 2004 3 370 000 tons of wastes were used as Fe source in 2004. | 46314324 | STRANE METHODOLOGY BREF BEST PRACTICES | RESOURCE MATCHING | DIRECT | Recover and transport blast furnace slag as a silicium alumina and calcium supply | CONTINUOUS | N/A | Si (Calcium 40% , Si 36% Al 10 , source: Amercian Slag Association) Al Ca | Y |  |  | -7496613500 | -12315.214 | -8138684400 | -119967390000 | -241540440
018 | 34 | BOTTOM ASH | FERROUS-METALS | SOLID | MATERIAL EXCHANGE | COMBUSTION_PLANT | Landfilled | Landfilled | N | Use in the brick and cement industry | COMBUSTION_OF_SOLID_FUELS | COAL_COMBUSTION |  | 868000 MWh/yr | 950 | 186000 T/yr | STEEL | PELLETISATION_PLANTS | PELLETISATION_PLANTS_MANUFAACTURING | 6 | 27000000 T/yr | 6 | 27 MT/y | 4 052 000 tons/y EU-15 in 2010 16 000 tons of bottom ash for 1 000 000 tons of coal fired | Bottom ash volume | Iron ore : 25 245 000 - 26 055 000 t/y | 452203.2 | STRANE METHODOLOGY BREF | RESOURCE MATCHING | DIRECT | Recover bottom ash and use it as a ferrous metals source | CONTINUOUS | N/A | Fe2O3 11.16% | Y |  |  | -16556957 | -244.8923 | -59764167 | -367852000 | -629174.19
019 | 35 | EAF SLAG | SILICIUM ALUMINIUM CALCIUM | SOLID | MATERIAL EXCHANGE | STEEL | Landfilled | Landfilled | Y | On-site recycling : 4,7 % External use : 23,1 % Sold : 10,4 % Landfilled or stored : 61,4 % | ELECTRIC_ARC_FURNACE_STEELMAKING_AND_CASTING | ELECTRIC_ARC_FURNACE_STEELMAKING_AND_CASTING_MANUFACTURING | 231 | 82730000 T/yr | 231 | 82,73 MT/y | CEMENT | DRY_PROCESS | GRINDDING_CEMENT_MILL | 268 | 267000000 T/yr | 268 | 157 MT/y | 4 963 800 - 22 337 100 t/y (ave: 13'650'450 t/y) | EAF slag volume Composition in the dedicated column | Clinker : 125 600 000 t/y Gyspum : 7 850 000 t/y Mineral additions : 21 980 000 t/y Mineral addition composition for substitution : Al2O3 : 0 - 659400000 t/y CaCO3 : 2110080000 - 2110080000 t/y CaO : 0 - 747320000 t/y Cl : 0 - 21980000 t/y Fe2O3 : 0 - 2044140000 t/y K2O : 0 - 109900000 t/y LOSS_ON_IGNITION(CO2+H2O : 0 - 659400000 t/y MgO : 0 - 153860000 t/y Mn2O3 : 0 - 87920000 t/y Na2O : 0 - 43960000 t/y P2O5 : 0 - 43960000 t/y SiO2 : 0 - 2176020000 t/y SO3 : 0 - 87920000 t/y TiO2 : 0 - 65940000 t/y ZrO2 : 439600 - 439600 t/y | 13650450 | STRANE METHODOLOGY BREF BEST PRACTICES | RESOURCE MATCHING | DIRECT | Recover and transport EF slag as a silicium alumina and calcium supply | CONTINUOUS | N/A | SLAG FROM LADDLE SLAG FROM FURNACE Al2O3: 2 - 13 Vol% (7.5%) Fe: 0 - 17 Vol% (8%) MgO: 6 - 7 Vol% MnO: 0 - 5 Vol% P2O5: 0 - 2 Vol% S: 0 - 1 Vol% SiO2: 11 - 34 Vol% (22%) | Y |  |  | -5041695900 | -2991.0197 | -1467892500 | -41413106000 | -59605356
020 | 36 | LIME | LIME | SOLID | MATERIAL EXCHANGE | PRODUCTION_OF_PULP_PAPER_AND_BOARD | Landfilled | Landfilled | Y |  | PULP_PRODUCTION | THE_KRAFT_PULPING_PROCESS | 192 | 41800000 T/yr | 77 | 25200000 T/yr | WASTE_INCINERATION | MUNICIPAL_WASTE_INCINERATION_PLANTS | FLUE_GAS_TREATMENT_NH | 467 | 45014300 T/yr |  |  | 252 000 - 504 000 t/y (ave: 378'000) | Lime volume | UNKNOW | 378000 | STRANE METHODOLOGY BREF | RESOURCE MATCHING | DIRECT | Recover Lime | CONTINUOUS | N/A | Ca(OH)2 | Y |  |  | -16775083 | -20.8333 | -9089753 | -245875920 | -1651017.2
021 | 40 | SLAG | NON-FERROUS METALS | SOLID | MATERIAL EXCHANGE | STEEL | Landfilled | Landfilled | N | 66% of BF slag are used in cement production 33% are used for road construction 1% other use | BLAST_FURNACES | BLAST_FURNACES_MANUFACTURING | 86 | 116280000 T/yr | 86 | 116,28 MT/y | NON_FERROUS_METALS_INDUSTRIES | COPPER | SECONDARY_COPPER_SMELTING_PYROMETALLURGICAL_ROUTE | 104 | 4800000 T/yr | 104 | 4,8 MT/y | 40 302 648 - 52 326 000 t/y | Slag annual volume | 50 000 - 70 000 t/y of slag | 60000 | STRANE METHODOLOGY | MIXED-COMPOSED RESOURCE MATCHING | DIRECT | Recover slag for non-ferrous metals supply | CONTINUOUS | N/A | Al2O3: 0 - 4 mass% (2%) CaCO3: - mass% CaO: 0 - 34 mass% (17%) Cl: 0 - 0 mass% Fe2O3: 50 - 93 mass% K2O: 0 - 1 mass% (0.5%) LOSS_ON_IGNITION(CO2+H2O: 0 - 30 mass% MgO: 0 - 7 mass% (3.5%) Mn2O3: 0 - 4 mass% (2%) Na2O: 0 - 1 mass% (0.5%) P2O5: 0 - 1 mass% (0.5%) SiO2: 0 - 30 mass% (15%) SO3: 0 - 3 mass% (1.5%) TiO2: 0 - 3 mass% (1.5%) | Y |  |  | -28333812 | -24.4912 | -10349157 | -278076030 | -1607133.4
022 | 44 | SAND | SAND | SOLID | MATERIAL EXCHANGE | FOOD_DRINK_AND_MILK_INDUSTRIES | Landfilled | Landfilled | Y |  | STARCH | STRACH | 18 | 11058000 T/yr | 18 | 11058000 T/yr | NON_FERROUS_METALS_INDUSTRIES | ALUMINIUM | PRIMARY_ALUMINIUM_CASTHOUSE | 18 | 6200000 T/yr |  |  | 16 587 - 77 406 t/y (ave: 46'997 t/y) | Sand volume | 0 to 1,5 kg of fluxes /t | 46996.5 | STRANE METHODOLOGY | MIXED-COMPOSED RESOURCE MATCHING | DIRECT | Recover sand | CONTINUOUS | N/A | SiO2 Si | Y |  |  | -1767716.3 | -7.2486 | -1272860.3 | -28721048 | -130910.28
023 | 47 | COKE OVEN GAS | COKE OVEN GAS | GAS | COMBUSTIBLE | STEEL | Incinerated | Incinerated | Y | incinerated or reused in the process | COKE_OVEN_PLANTS | COKE_OVEN_PLANTS | 38 | 50340000 T/yr |  | 50,34 MT/y | COMBUSTION_PLANT | COMBUSTION_OF_GASEOUS_FUELS | IRON_AND_STEEL_PROCESS_GASES_COMBUSTION |  | 713000 MWh/yr |  |  | 18 122 400 000 - 26 076 120 000 Nm3/y (ave: 22'099'000'000 Nm3) | COG volume | Equivalent natural gas volume for the same Energy content : 8 104 427 329 - 11 661 370 435 Nm3/y (average: 9'882'899'000 Nm3) | 3018682.049 | STRANE METHODOLOGY BREF BEST PRACTICES | MIXED-COMPOSED RESOURCE MATCHING | DIRECT | Recover and make COG compliant for combustion plants | CONTINUOUS | Density: 0,5 kg/Nm3 LHV: 18 MJ/m3 Moisture: 10 % Temperature: 1200 Cº | H2: 55 %vol CH4: 32 %vol CxHy: 7 %vol CO: 4 %vol H2S: 5 g/Nm3 CO2: 2 %vol BTX: 15 g/Nm3 NH3: 7 g/Nm3 | Y |  |  | -13201569000 | -15059.265 | -2936777200 | -63603778000 | -191136960
024 | 48 | BLAST FURNACE GAS | BLAST FURNACE GAS | GAS | COMBUSTIBLE | STEEL | Incinerated | Incinerated | Y | Reused in various firing process such as blaast generation in the hot stoves or for coke oven firing | BLAST_FURNACES | BLAST_FURNACES_MANUFACTURING | 86 | 116280000 T/yr | 86 | 116,28 MT/y | COMBUSTION_PLANT | COMBUSTION_OF_GASEOUS_FUELS | IRON_AND_STEEL_PROCESS_GASES_COMBUSTION |  | 713000 MWh/yr |  |  | 139 536 000 000 - 232 560 000 000 Nm3/y | BF gas volume | Equivalent natural gas volume for the same Energy content : 9 013 505 590 - 23 111 552 795 Nm3/y average: 6062529193 | 43320.6412 | STRANE METHODOLOGY BREF BEST PRACTICES | MIXED-COMPOSED RESOURCE MATCHING | DIRECT | Recover and make BF gas compliant for combustion plants | CONTINUOUS | 6061 - 33 377 MJ /T 10 000 - 70 000 Nm3/h LHV: 2,6 - 4 MJ/m3 | CO_CARBON_MONOXYDE: 20 - 25 Vol% CO2: 20 - 25 Vol% H2: 1 - 5 Vol% N2: 50 - 58 Vol% MgO: 6 - 7 Vol% | Y |  |  | -96388848 | -39.9668 | -8288040.2 | -3446385900 | -6837333
025 | 49 | BASIC OXYGEN FURNACE GAS | BASIC OXYGEN FURNACE GAS | GAS | COMBUSTIBLE | STEEL | Incinerated | Incinerated | Y | incinerated or reused in the process | BASIC_OXYGEN_STEELMAKING_AND_CASTING | BASIC_OXYGEN_STEELMAKING_AND_CASTING_MANUFACTURING | 101 | 123280000 T/yr | 101 | 123,28 MT/y | COMBUSTION_PLANT | COMBUSTION_OF_GASEOUS_FUELS | IRON_AND_STEEL_PROCESS_GASES_COMBUSTION |  | 713000 MWh/yr |  |  | 43 148 000 000 - 64 722 000 000 MJ/y | BOF gas volume | Equivalent natural gas volume for the same Energy content : 7 611 200 000 - 16 240 800 000 Nm3/y 6062529193 | 35380.8642 | STRANE METHODOLOGY BREF BEST PRACTICES | MIXED-COMPOSED RESOURCE MATCHING | DIRECT | Recover and make BOF gas compliant for combustion plants | CONTINUOUS | 350 - 700 MJ /T LHV: 7,1 - 10,1 MJ/m3 | H2: 3.3% CO_CARBON_MONOXYDE: 55 - 60 Vol% CO2: 12 - 18 Vol% N2: 22 - 33 Vol% O: 0 - 0 Vol% | Y |  |  | -78722417 | -32.6416 | -6768983.8 | -2814722200 | -5584166.6
026 | 50 | LIMESTONE FINES | LIMESTONE FINES | SOLID - PART OF EMISSIONS | MATERIAL EXCHANGE | INORGANIC_CHEMICALS | Landfilled | Landfilled | Y |  | SODA_ASH | SOLVAY_PROCESS |  | 15000000 T/yr |  | 15 MT/y | CEMENT | DRY_PROCESS | RAW_MATERIALS_PREPARATION | 268 | 267000000 T/yr | 268 | 118 MT/y | 450 000 - 2 475 000 t/y (ave: 1'462'500 t/y) |  | UNKNOW | 1462500 | STRANE METHODOLOGY BREF | MIXED-COMPOSED RESOURCE MATCHING | DIRECT | Recover limestone of limestone fines | CONTINUOUS | N/A | ELEMENT : SiO2 (TRACES) ELEMENT : Al2O3 (TRACES) ELEMENT: CaCO3 85 - 97 % | Y |  |  | -12276932 | -33.2917 | -22313367 | -295621090 | -722748.95
027 | 60 | DRINKING WATER TREATMENT SLUDGE | NUTRIENTS NITROGEN PHOSPHORUS POTASSIUM MAGNESIUM CALCIUM | SOLID | MATERIAL EXCHANGE | WASTE_WATER_TREATMENT | Incinerated | Incinerated | Y |  | DRINKING_WATER_TREATMENT | DRINKING_WATER_TREATMENT_PROCESS | 172 | UNKNOW | UNKNOW | UNKNOW | FERTILISERS | AN_AND_CAN_FERTILISERS | CAN_PRODUCTION | 29 | 11 786 000 t/y | 17 | 7 416 000 t/y | UNKNOW |  | UNKNOW |  | BREF BEST PRACTICES | SCALER PARTNERS' EXPERTISE | DIRECT | Recover nutrients (nitrogen, phosphorus, potassium, magnesium and calcium) | CONTINUOUS | N/A | ELEMENT: Ca NITROGEN PHOSPHORUS POTASSIUM MAGNESIUM | N | Lack of data. | Production volume not known | 0 | 0 | 0 | 0 | 0
028 | 64 | SILICA | SILICA | SOLID | MATERIAL EXCHANGE | MINERALS | landfilled | Landfilled | Y |  | SILICA_PRODUCTION | MICRONIZED_SILICA_MANUFACTURING | UNKNOW | UNKNOW | UNKNOW | UNKNOW | INORGANIC_CHEMICALS | SODIUM_SILICATE | SODIUM_SILICATE_MANUFACTURING | UNKNOW | UNKNOW | UNKNOW | UNKNOW | 23 t/y/site |  | UNKNOW |  | BEST PRACTICES | SCALER PARTNERS' EXPERTISE | DIRECT | Recover silica | CONTINUOUS | N/A | N/A | N | Lack of data. | Do not know no. of sites, cannot scale up production volume. | 0 | 0 | 0 | 0 | 0
029 | 65 | SULPHUR | SULPHUR | SOLID | MATERIAL EXCHANGE | REFINING_MINERAL_OIL_AND_GAS | landfilled | Landfilled | Y |  | HYDRODESULPHURISATION | HYDRODESULPHURISATION_PROCESS | 309 | 616 000 m3/y | 309 | 616 000 m3/y | FERTILISERS | ATS_FERTILISER | ATS_FERTILISER_PRODUCTIOn | UNKNOW | UNKNOW | UNKNOW | UNKNOW | UNKNOW |  | UNKNOW |  | BEST PRACTICES | SCALER PARTNERS' EXPERTISE | DIRECT | Recover sulphur | CONTINUOUS | N/A | ELEMENT: S | N | Lack of data. | Production volume not known | 0 | 0 | 0 | 0 | 0
030 | 66 | BLAST FURNACE AND CONVERTER SLAG | BLAST FURNACE SLAG | SOLID | MATERIAL EXCHANGE | STEEL | Landfilled | Landfilled | N |  | BLAST_FURNACES | BLAST_FURNACES_MANUFACTURING | 86 | 116 280 000 t/y | 86 | 116 280 000 t/y | CERAMIC | BRICKS_AND_ROOF_TILES | BRICKS_AND_ROOF_TILES_MANUFACTURING | 1022 | 55 000 000 t/y | 1022 | 55 000 000 t/y | 40 302 648 - 52 326 000 t/y Real case : 1 275 000 t/y |  | 19 250 000 t/y | 19250000 | STRANE METHODOLOGY BEST PRACTICES | RESOURCE MATCHING | DIRECT | Recover BF slag as a mineral source | CONTINUOUS | N/A | Al2O3: 0 - 4 mass% CaCO3: - mass% CaO: 0 - 34 mass% (17%) Cl: 0 - 0 mass% Fe2O3: 50 - 93 mass% K2O: 0 - 1 mass% LOSS_ON_IGNITION(CO2+H2O: 0 - 30 mass% MgO: 0 - 7 mass% Mn2O3: 0 - 4 mass% Na2O: 0 - 1 mass% P2O5: 0 - 1 mass% SiO2: 0 - 30 mass% SO3: 0 - 3 mass% TiO2: 0 - 3 mass% | Y |  |  | -3902277400 | -1106.647 | -314565040 | -19913455000 | -17178820
031 | 67 | COOLING WATER | COOLING WATER | LIQUID | COOLING WATER | REFINING_MINERAL_OIL_AND_GAS | WWTP | WWTP | Y |  | ALL_SUBSECTORS | ALL_PROCESSES | 119 |  |  |  | COMBUSTION_PLANT | COMBUSTION_OF_SOLID_FUELS | COAL_COMBUSTION |  | 868 000 MWh | 950 |  | UNKNOW |  | e.g. 3 - 5 m3 of used cooling water per ton of atmospheric residues |  | BEST PRACTICES | SCALER PARTNERS' EXPERTISE | DIRECT | Reuse cooling water | CONTINUOUS | SENDER : Process temperature 335 - 400 °C Temperature change : 17°C. | ELEMENT: H2O | N | Lack of data. | Production volume not known | 0 | 0 | 0 | 0 | 0
032 | 68 | FLY ASH | SILICIUM ALUMINIUM CALCIUM | SOLID | MATERIAL EXCHANGE | COMBUSTION_PLANT | Landfilled | Landfilled | Y |  | GASIFICATION | INTEGRATED_GASIFICATION_COMBINED_CYCLE | UNKNOW | UNKNOW | UNKNOW | UNKNOW | GLASS | CONTAINER_GLASS | CONTAINER_GLASS_MANUFACTURING_WITH_ABATEMENT_SYSTEM | 175 | 21 589 000 t/y | UNKNOW | 20 000 000 t/y | 38 000 t/y/ site for a coal power plan |  | 1 240 000 - 22 200 00 t/y | 1730000 | STRANE METHODOLOGY BEST PRACTICES | ELEMENT MATCHING | DIRECT | Extract mineral products (silicium, calcium, aluminium) from fly ash | CONTINUOUS | N/A | SiO2 56% Al2O3 24% Cao 3.6% | Y |  |  | -680707140 | -1019.4015 | -178148130 | -9870443200 | -19247897
033 | 69 | FLY ASH | SILICIUM ALUMINIUM CALCIUM | SOLID | MATERIAL EXCHANGE | COMBUSTION_PLANT | Landfilled | Landfilled | Y |  | COMBUSTION_OF_SOLID_FUELS | COAL_COMBUSTION | UNKNOW | 868 000 MWh/y | 950 |  | CERAMIC | BRICKS_AND_ROOF_TILES | BRICKS_AND_ROOF_TILES_MANUFACTURING | 1022 | 55 000 000 t/y | 1022 | 55 000 000 t/y | 32 616 000 t/y |  | UNKNOW | 32616000 | STRANE METHODOLOGY BEST PRACTICES | ELEMENT MATCHING | DIRECT | Extract mineral products (silicium, calcium, aluminium) from fly ash | CONTINUOUS | N/A | SiO2 56% (assume same as synergy 68) Al2O3 24% Cao 3.6% | Y |  |  | -12833494000 | -19218.96 | -3358658500 | -186089230000 | -362884040
034 | 78 | TAR | TAR | LIQUID | COMBUSTIBLE | ORGANIC_CHEMICALS | Landfilled | Landfilled | Y |  | HYDROGEN_PEROXIDE | HYDROGEN_PEROXIDE_MANUFACTURING | 23 | 1423000 T/yr |  | 1,4 MT/y | COMBUSTION_PLANT | WASTE_CO-INCINERATION | WASTE_CO-INCINERATION |  |  |  |  | 1 110 - 3 415 t/y (ave: 2'262 t/y) |  | 0,1 - 10 % of waste complement | 2262.5 | STRANE METHODOLOGY BREF | MIXED-COMPOSED RESOURCE MATCHING | DIRECT | Recover tar for burning | CONTINUOUS | CARBON WASTE LHV: 20 - 30 MJ/kg | N/A | Y |  |  | -1659704.7 | -1.6552 | -325321.45 | -86941270 | -27507.355
035 | 79 | TAR | TAR | LIQUID | COMBUSTIBLE | ORGANIC_CHEMICALS | Landfilled | Landfilled | Y |  | ETHYLBENZENE_AND_STYRENE | STYRENE_MANUFACTURING_BY_HYDROGENATION | 13 | 11338000 T/yr | 7 | 3130000 T/yr | CEMENT | DRY_PROCESS | BURNING | 268 | 267000000 T/yr | 268 | 118 000 000 t/y | 327 200 t/y |  |  | 327200 | STRANE METHODOLOGY BREF | MIXED-COMPOSED RESOURCE MATCHING | DIRECT | Recover tar for burning | CONTINUOUS | SOLVENTS AND RELATED WASTE LHV: 20 - 36 MJ/kg | N/A | Y |  |  | -240077530 | -239.4307 | -47057992 | -12576120000 | -3978959.6
036 | 80 | SPENT SOLVENTS | SPENT_SOLVENTS | LIQUID | COMBUSTIBLE | ORGANIC_CHEMICALS | Incinerated | Incinerated | Y |  | ETHYLBENZENE_AND_STYRENE | STYRENE_MANUFACTURING_BY_HYDROGENATION | 13 | 11338000 T/yr | 7 | 3130000 T/yr | CEMENT | DRY_PROCESS | BURNING | 268 | 267000000 T/yr | 268 | 118 000 000 t/y | 580 - 17 415 t/y (ave: 8998 t/y) |  |  | 8997.5 | STRANE METHODOLOGY BREF | MIXED-COMPOSED RESOURCE MATCHING | DIRECT | Recover spent solvent for burning | CONTINUOUS | SOLVENTS AND RELATED WASTE LHV: 20 - 36 MJ/kg | LHV solvent: 28 MJ/kg, LHV nat gas: 45.4 MJ/kg (proxy for modelling emissions) | Y |  |  | -4594285.1 | -1.0336 | -656495.13 | -268674970 | -48734.211
037 | 82 | WOOD WASTE | WOOD WASTE BARK SAWDUST | SOLID | COMBUSTIBLE | PRODUCTION_OF_PULP_PAPER_AND_BOARD | Incinerated | Incinerated | Y |  | PULP_PRODUCTION | THE_SULPHITE_PULPING_PROCESS | 192 | 41800000 T/yr | 16 | 2200000 T/yr | COMBUSTION_PLANT | GASIFICATION | INTEGRATED_GASIFICATION_COMBINED_CYCLE |  |  |  |  | 5 350 400 - 6 186 400 t/y |  |  | 5768400 | STRANE METHODOLOGY BREF | MIXED-COMPOSED RESOURCE MATCHING | DIRECT | Recover wood wastes | CONTINUOUS | LHV: 16,8 MJ/kg | WOOD SAWDUST BARK WOOD_CHIPS | Y |  |  | -972684440 | -2233.3659 | -1847710400 | -18170066000 | -95861919
038 | 83 | SOIL AND GREEN WASTES | SLUDGE | SOLID | COMBUSTIBLE | FOOD_DRINK_AND_MILK_INDUSTRIES | Incinerated | Incinerated | Y |  | SUGAR | SUGAR_BEET | 129 | 16700000 T/yr |  | 16700000 T | COMBUSTION_PLANT | WASTE_CO-INCINERATION | WASTE_CO-INCINERATION |  |  |  |  | 16700000 T beet/yr, 230 kg/t beet |  | 0,1 - 10 % of waste complement | 3841000 | STRANE METHODOLOGY BREF | MIXED-COMPOSED RESOURCE MATCHING | DIRECT | Recover sludge for inceration | CONTINUOUS | INDUSTRIAL SLUDGES LHV : 8 - 14 MJ/kg | SLUDGE BEET_SOIL BEET_TAILS WEED LEAVES | Y |  |  | -107372510 | -109.3612 | -17870066 | -39056128000 | -18224047
039 | 84 | SLUDGE | SLUDGE | SOLID | COMBUSTIBLE | ORGANIC_CHEMICALS | Incinerated | Incinerated | Y |  | VYNIL_CHLORIDE_MONOMER | VYNIL_CHLORIDE_MONOMER_MANUFACTURING | 26 | 8293000 T/yr |  | 7,7 MT/y | COMBUSTION_PLANT | WASTE_CO-INCINERATION | WASTE_CO-INCINERATION |  |  |  |  | Sludge volume: 581- 17 415 t/y |  | 0,1 - 10 % of waste complement | 8998 | STRANE METHODOLOGY | MIXED-COMPOSED RESOURCE MATCHING | DIRECT | Recover sludge for inceration | CONTINUOUS | INDUSTRIAL SLUDGES LHV : 8 - 14 MJ/kg | N/A | Y |  |  | -9536.0081 | -0.0057167 | -1134.6132 | -144907.78 | -50.2901
040 | 86 | CARCASE | CARCASE | SOLID | COMBUSTIBLE | SLAUGHTERHOUSES_AND_ANIMAL_BY_PRODUCTS_INDUSTRIES | Incinerated | Incinerated | Y |  | POULTRY_SLAUGHTER | POULTRY_SLAUGHTER_PROCESS | 191 | 3906900 T/yr | 191 | 3906900 T/yr | CEMENT | DRY_PROCESS | BURNING | 268 | 267000000 T/yr | 268 | 118 000 000 t/y | 3 906 899 t carcass/y |  |  | 3906899 | STRANE METHODOLOGY BREF BEST PRACTICES | MIXED-COMPOSED RESOURCE MATCHING | DIRECT | Recover and transport carcasse to cement plants | CONTINUOUS | LHV: 14-21 MJ/kg |  | Y |  |  | -640694670 | -1543.9923 | -1271831800 | -11743284000 | -62523224
041 | 87 | WOOD WASTE | WOOD | SOLID | COMBUSTIBLE | PRODUCTION_OF_PULP_PAPER_AND_BOARD | Incinerated | Incinerated | Y |  | PULP_PRODUCTION | THE_SULPHITE_PULPING_PROCESS | 192 | 41800000 T/yr | 16 | 2200000 T/yr | LIME | LIME_INDUSTRY | LIME_MANUFACTURING_LONG_ROTARY_KILN | 211 | 28000000 T/yr | 26 | 2 520 000 t/y | 5 350 400 - 6 186 400 t wood waste/y |  |  | 5768400 | STRANE METHODOLOGY BREF BEST PRACTICES | MIXED-COMPOSED RESOURCE MATCHING | DIRECT | Recover wood wastes | CONTINUOUS | LHV: 16,8 MJ/kg | WOOD SAWDUST BARK WOOD_CHIPS | Y |  |  | -873509180 | -1958.5002 | -1769317200 | -17025142000 | -90804325
042 | 89 | COOLING WATER | COOLING WATER | LIQUID | COOLING WATER | PRODUCTION_OF_PULP_PAPER_AND_BOARD | WWTP | WWTP | Y |  | PULP_PRODUCTION | MECHANICAL_PULPING_AND_CHEMIMECHANICAL_PULPING | 192 | 41800000 T/yr | 72 | 13 600 000 t/y | REFINING_MINERAL_OIL_AND_GAS | ALL_SUBSECTORS | ALL_PROCESSES | 119 |  |  |  | UNKNOW |  | e.g. 3 - 5 m3 of used cooling water per ton of atmospheric residues |  | STRANE METHODOLOGY | RESOURCE MATCHING | DIRECT | Reuse cooling water | CONTINUOUS | SENDER : Cooking and water grinding temperatur process 70 - 170 °C. Cooling steam/water temperature 95 - 125 °C. RECEIVER : Process temperature: 335 - 400 °C | ELEMENT: H2O | N | Lack of data. | Do not know quantity / temperature / energy content of cooling water | 0 | 0 | 0 | 0 | 0
043 | 90 | COOLING WATER | COOLING WATER | LIQUID | COOLING WATER | PRODUCTION_OF_PULP_PAPER_AND_BOARD | Incinerated | Incinerated | Y |  | PULP_PRODUCTION | MECHANICAL_PULPING_AND_CHEMIMECHANICAL_PULPING | 192 | 41800000 T/yr | 72 | 13 600 000 t/y | FERTILISERS | AN_AND_CAN_FERTILISERS | CAN_PRODUCTION | 29 | 11 786 000 t/y | 17 | 7 416 000 t/y | UNKNOW |  | 274 045 m3/y |  | STRANE METHODOLOGY | RESOURCE MATCHING | DIRECT | Reuse cooling water | CONTINUOUS | SENDER : Cooking and water grinding temperatur process 70 - 170 °C. Cooling steam/water temperature 95 - 125 °C. RECEIVER : Process temperature: 335 - 400 °C | ELEMENT: H2O | N | Lack of data. | Do not know quantity / temperature / energy content of cooling water | 0 | 0 | 0 | 0 | 0
044 | 97 | OIL | OIL | LIQUID | WASTE FOR FUEL PREPARATION | WASTE_TREATMENTS_INDUSTRIES | Incinerated | Incinerated | Y |  | WASTE_TREATMENT_AIMED_PRODUCE_MATERIAL_USED_AS_FUEL | WASTE_TREATMENT_AIMED_PRODUCE_MATERIAL_USED_AS_FUEL |  |  |  |  | VARIOUS (prepared fuel) | VARIOUS (prepared fuel) | VARIOUS (prepared fuel) |  |  |  |  | 4 475 965 t/y |  | See table 7.7 | 4475965 | STRANE METHODOLOGY | QUERY TO IDENTIFY ALTERNATIVES FOR THE SUPPLY OF SECOND-LIFE FUELS | DIRECT | Make oil compliant with receiver processes | CONTINUOUS | LHV: 39,56 - 43 GT/t | C: 83 - 85 Weight% H: 10 - 14 Weight% N: 0 - 2 Weight% O: 0 - 2 Weight% S: 0 - 6 Weight% | Y |  |  | -17850755000 | -4620.0349 | -1526884300 | -274610380000 | -107598850
045 | 98 | BITUMEN | BITUMEN | LIQUID | WASTE FOR FUEL PREPARATION | WASTE_TREATMENTS_INDUSTRIES | Incinerated | Incinerated | Y |  | WASTE_TREATMENT_AIMED_PRODUCE_MATERIAL_USED_AS_FUEL | WASTE_TREATMENT_AIMED_PRODUCE_MATERIAL_USED_AS_FUEL |  |  |  |  | VARIOUS (prepared fuel) | VARIOUS (prepared fuel) | VARIOUS (prepared fuel) |  |  |  |  | 201 286 t/y |  | See table 7.7 | 201286 | STRANE METHODOLOGY | QUERY TO IDENTIFY ALTERNATIVES FOR THE SUPPLY OF SECOND-LIFE FUELS | DIRECT | Make bitumen compliant with receiver processes | CONTINUOUS | LHV: 20 - 30 MJ/kg (assume 25 MJ/kg) | ELEMENT: C | Y |  |  | -847467290 | -508.0454 | -100833340 | -12877988000 | -4469289.1
046 | 99 | METHANOL | METHANOL | LIQUID | WASTE FOR FUEL PREPARATION | WASTE_TREATMENTS_INDUSTRIES | Incinerated | Incinerated | Y |  | WASTE_TREATMENT_AIMED_PRODUCE_MATERIAL_USED_AS_FUEL | WASTE_TREATMENT_AIMED_PRODUCE_MATERIAL_USED_AS_FUEL |  |  |  |  | VARIOUS (prepared fuel) | VARIOUS (prepared fuel) | VARIOUS (prepared fuel) |  |  |  |  | 270 147 t/y |  | See table 7.7 | 270147 | STRANE METHODOLOGY | QUERY TO IDENTIFY ALTERNATIVES FOR THE SUPPLY OF SECOND-LIFE FUELS | DIRECT | Make methanol compliant with receiver processes | CONTINUOUS | LHV: 19,937 MJ/kg | CH3OH | Y |  |  | -774547240 | -95.3772 | -15531131 | -14564805000 | -15407852
047 | 100 | GAS OIL | GAS OIL | LIQUID | WASTE FOR FUEL PREPARATION | WASTE_TREATMENTS_INDUSTRIES | Incinerated | Incinerated | Y |  | WASTE_TREATMENT_AIMED_PRODUCE_MATERIAL_USED_AS_FUEL | WASTE_TREATMENT_AIMED_PRODUCE_MATERIAL_USED_AS_FUEL |  |  |  |  | VARIOUS (prepared fuel) | VARIOUS (prepared fuel) | VARIOUS (prepared fuel) |  |  |  |  | 3 739 682 t/y |  | See table 7.7 | 3739682 | STRANE METHODOLOGY | QUERY TO IDENTIFY ALTERNATIVES FOR THE SUPPLY OF SECOND-LIFE FUELS | DIRECT | Make gas oil compliant with receiver processes | CONTINUOUS | LHV: 41,93 - 44,38 MJ/t (assume 43 MJ/kg) | ELEMENT: C ELEMENT : H | Y |  |  | -14980281000 | -29514.518 | -2337009600 | -229767160000 | -101192520
048 | 7 | GYPSUM | GYPSUM | SOLID | MATERIAL EXCHANGE | INORGANIC_CHEMICALS | Landfilled | Landfilled | Y |  | TITANIUM_DIOXIDE | SULPHATE_PROCESS | 19 | 1527000 T/yr | 5 | 465000 T/yr | CEMENT | DRY_PROCESS | GRINDDING_CEMENT_MILL | 268 | 267000000 T/yr | 268 | 157 MT/y | 2 543 550 t/y |  | 7 850 000 t/y | 2543550 | STRANE METHODOLOGY BREF | RESOURCE MATCHING | DIRECT | Recover Gyspum from sulphate process and treat it to be compliant with standard gyspum used in grinding cement mill. A technology is required for red gypsum. | CONTINUOUS | N/A | GYPSUM | Y |  |  | -61604124 | -3809.5268 | -149551700 | -1211772600 | -2386462.9
049 | 1 | COKE OVEN GAS | HYDROGEN | GAS | MATERIAL EXCHANGE | STEEL | Incinerated | Incinerated | Y |  | COKE_OVEN_PLANTS | COKE_OVEN_PLANTS | 38 | 50 340 000 t/y | N/A | 50 340 000 t/y | REFINING_MINERAL_OIL_AND_GAS | HYDROCKRACKING | HYDROCRACKING_PROCESS | 38 | 78 900 000 m3/y | N/A | 78 900 000 m3/y | 850'610 t H2/y |  | 260 and 400 t of h2/t of feed | 850610 | STRANE METHODOLOGY BREF | RESOURCE MATCHING | INDIRECT | Recover hydrogen | CONTINUOUS | Density: 0,5 kg/Nm3 LHV: 18 MJ/m3 Moisture: 10 % Temperature: 1200 Cº | H2: 55 %vol CH4: 32 %vol CxHy: 7 %vol CO: 4 %vol H2S: 5 g/Nm3 CO2: 2 %vol BTX: 15 g/Nm3 NH3: 7 g/Nm3 | Y |  |  | -1892599900 | -784.7504 | -162736080 | -67669960000 | -134251380
050 | 2 | COKE OVEN GAS | COKE OVEN GAS | GAS | MATERIAL EXCHANGE | STEEL | Incinerated | Incinerated | Y |  | COKE_OVEN_PLANTS | COKE_OVEN_PLANTS | 38 | 50 340 000 t/y | N/A | 50 340 000 t/y | REFINING_MINERAL_OIL_AND_GAS | ISOMERISATION | ISOMERISATION_PROCESS | 140 | 33 000 000 m3/y | N/A | 33 000 000 m3/y | 15'251'000 t methanol/y 206'990'000 MJ nat gas avoided/y |  | UNKNOW | 15251000 | STRANE METHODOLOGY BREF | RESOURCE MATCHING | INDIRECT | Chemical synthesis of methanol | CONTINUOUS | Density: 0,5 kg/Nm3 LHV: 18 MJ/m3 Moisture: 10 % Temperature: 1200 Cº | H2: 55 %vol CH4: 32 %vol CxHy: 7 %vol CO: 4 %vol H2S: 5 g/Nm3 CO2: 2 %vol BTX: 15 g/Nm3 NH3: 7 g/Nm3 | Y |  |  | -10224519000 | -9451.517 | -1195999900 | -553951520000 | -464334270
051 | 3 | PRIMARY LIQUID FUEL | ACETALDEHYDE DIETHYL ETHER ETHYL ACETATE ETHYL PROPIONATE | LIQUID | COMBUSTIBLE | ORGANIC_CHEMICALS | Incinerated | Incinerated | Y |  | ETHYLACETATE_PRODUCTION | ETHYLACETATE_PRODUCTION_PROCESS | UNKNOW | UNKNOW | UNKNOW | UNKNOW | CEMENT | DRY_PROCESS | BURNING | 268 | 267 000 000 t/y | 268 | 118 000 000 t/y | 2400 t/y |  | UNKNOW | 2400 | INDUSTRIAL PARTNER SOURCE | STRANE'S EXPERTISE | INDIRECT | Separate the flow in 2 fractions : - One organic fraction with a High LHV value composed by several fuels which can be burned in the Clinker Kiln. - One acid fraction (acid acetic) for internal reuse it in the ethyl acetate production process | DISCONTINUOUS | LHV : 21 GJ/t | Acetaldehyde 4 (wt%) Water 5 (wt%) Diethyl ether 22 (wt%) Ethyl acetate 26 (wt%) Acetic acid 35 (wt%) ethyl propionate 5 (wt%) | Y |  |  | -4998581.5 | -2.2621 | -334880.09 | -49503758 | -8979.35
052 | 5 | EMISSIONS | Zn | SOLID - PART OF EMISSIONS | MATERIAL EXCHANGE | STEEL | Landfilled | Landfilled | Y |  | ELECTRIC_ARC_FURNACE_STEELMAKING_AND_CASTING | ELECTRIC_ARC_FURNACE_STEELMAKING_AND_CASTING_MANUFACTURING | 231 | 82 730 000 t/y | 231 | 82 730 000 t/y | NON_FERROUS_METALS_INDUSTRIES | ZINC_AND_CADMIUM | WAELZ_KILN_OPERATION | 15 | 2 160 000 t/y | 9 | 225 000 t/y | 16 600 - 1 985 520 t/y |  | 603 000 t/y | 603000 | STRANE METHODOLOGY | ELEMENT MATCHING | INDIRECT | First approach : recover raw pure metal for new process or direct selling. Second approach : recover Zinc residues to mix with other product and create alloy (brass, maillechort and Zamack). | CONTINUOUS | N/A | Zn: 200- 24000 mg/Kg DUST: 4- 300 g/T Hg: 2- 200 mg/Kg Pb: 75- 2850 mg/Kg Cr: 12- 2800 mg/Kg Ni: 3- 2000 mg/Kg Cd: 1- 148 mg/Kg Cu: 11- 510 mg/Kg HF: 0,04- 15000 mg/Kg HCL: 800- 35250 mg/Kg SO2: 5- 210 g/T NO2: 13- 460 g/T CO_CARBON_MONOXYDE: 50- 4500 g/T CO2: 72- 180 Kg/T TOC: 35- 260 mg/T BENZENE: 30- 4400 mg/T CHLOROBENZENES: 0,2- 12 mg/T PAH: 9- 970 mg/T PCB: 0,01- 5 mg/T PCDD/F: 0,0004- 0,006 ngI-TEQ/T | Y |  |  | -38688.093 | -0.18054 | -155601.88 | -436825.8 | -1945.4119
053 | 9 | SULPHURIC ACID | SULPHURIC ACID | LIQUID | MATERIAL EXCHANGE | NON_FERROUS_METALS_INDUSTRIES | Incinerated | Incinerated | N |  | COPPER | PRIMARY_COPPER_SMELTING_PYROMETALLURGICAL_ROUTE | 104 | 4800000 T/yr | 104 | 4,8 MT/y | INORGANIC_CHEMICALS | TITANIUM_DIOXIDE | SULPHATE_PROCESS | 19 | 1527000 T/yr | 5 | 465000 T/yr | 1 018 000 t/y |  | 1 129 950 - 2 043 210 t/y. | 1018000 | STRANE METHODOLOGY BREF | RESOURCE MATCHING | INDIRECT | Extract sulphuric acid from non ferrous metals smelting and treat it to be compliant for recycling in sulfate process | CONTINUOUS | N/A | ELEMENT : H2SO4 | Y |  |  | -110097770 | -804.6046 | -81044672 | -7526784100 | -72587192
054 | 10 | SULPHURIC ACID | SULPHURIC ACID | LIQUID | MATERIAL EXCHANGE | NON_FERROUS_METALS_INDUSTRIES | Incinerated | Incinerated | N |  | LEAD_AND_TIN | LEAD_AND_TIN_PRODUCTION | 33 | 1770000 T/yr | 33 | 1770000 T | INORGANIC_CHEMICALS | TITANIUM_DIOXIDE | SULPHATE_PROCESS | 19 | 1527000 T/yr | 5 | 465000 T/yr | Around 3 300 000 t/y |  | 1 129 950 - 2 043 210 t/y (ave: 1'586'580) | 1586580 | STRANE METHODOLOGY BREF | RESOURCE MATCHING | INDIRECT | Extract sulphuric acid from non ferrous metals lead an tin production process and treat it to be compliant for recycling in sulfate process | CONTINUOUS | N/A | ELEMENT : H2SO4 | Y |  |  | -171590290 | -1253.9976 | -126310270 | -11730693000 | -113129060
055 | 16 | H2SO4 | H2SO4 | GAS | MATERIAL EXCHANGE | STEEL | Incinerated | Incinerated | N |  | COKE_OVEN_PLANTS | COKE_OVEN_PLANTS | 38 | 50340000 T/yr |  | 50,34 MT/y | PRODUCTION_OF_PULP_PAPER_AND_BOARD | PULP_PRODUCTION | THE_SULPHITE_PULPING_PROCESS | 192 | 41800000 T/yr | 16 | 2200000 T/yr | 211 420 - 453 060 t/y |  | 8 800 t/y | 8800 | STRANE METHODOLOGY | ELEMENT MATCHING | INDIRECT | Recover sulfuric acid gas from coke oven plant emissions | CONTINUOUS | N/A | DUST: 15,7- 298 g/T SO2: 80- 900 g/T NO2: 336- 1783 g/T NH3: 0,5- 24,7 g/T H2SO4: 2- g/T HCN: 0,05- 1,87 g/T H2S: 12- 100 g/T CO_CARBON_MONOXYDE: 200- 4460 g/T CO2: 160- 860 g/T CH4: 1- 80 g/T TOC: 12- 24 g/T BENZENE: 0,1- 45 g/T PAH: 115- 1091 mg/T PCDD/F: 0- 0,1 ngI-TEQ/T BENZENE: 5,3- 14 Kg/T OIL: 9,1- 14 Kg/T H2SO4: 4,2- 9 Kg/T | Y |  |  | -9341.6834 | -0.005039 | -650.6375 | -44804.225 | -379.4628
056 | 17 | HYDROGEN | HYDROGEN | GAS | MATERIAL EXCHANGE | ORGANIC_CHEMICALS | Incinerated | Incinerated | N |  | ETHYLBENZENE_AND_STYRENE | STYRENE_MANUFACTURING_BY_HYDROGENATION | 13 | 11338000 T/yr | 7 | 3130000 T/yr | REFINING_MINERAL_OIL_AND_GAS | ISOMERISATION | ISOMERISATION_PROCESS | 140 | 33000000 m3/yr | 140 | 33000000 m3/yr | 156 500 t/y |  | 6460,5 Nm3/y | 156500 | STRANE METHODOLOGY BREF BEST PRACTICES | RESOURCE MATCHING | INDIRECT | Recover hydrogen gas and purify it | CONTINUOUS | N/A | HYDROGEN: 50- Kg/T BENZENE: 20- Kg/T TOLUENE: 16- 94 Kg/T TAR: 12,9- Kg/T COKE: - SPENT_CATALYST: 0,45- Kg/T GUMS: 1,5- Kg/T OLIGOMERS_OF_POLYSTYRENE: 1,5- Kg/T SPENT_SOLVENTS: 1,5- 6 Kg/T SO2: 0,8- 4 g/T NO2: 39- 83 g/T METHANE: 1,3- 2,3 g/T CO_CARBON_MONOXYDE: 4- 8 g/T HEAT: 210- 840 KWh/t | Y |  |  | -17410557 | -7.2191 | -1497054.9 | -622514940 | -1235016.1
057 | 18 | HYDROGEN | HYDROGEN | GAS | MATERIAL EXCHANGE | INORGANIC_CHEMICALS | Incinerated | Incinerated | Y |  | SODIUM_CHLORATE | SODIUM_CHLORATE_PRODUCTION | 15 | 687000 T/yr |  | 0,69 MT/y | REFINING_MINERAL_OIL_AND_GAS | HYDROCKRACKING | HYDROCRACKING_PROCESS | 38 | 78900000 m3/yr |  | 78900000 m3/yr | 6 183 - 19 236 t/y (ave: 12'710 t/y) |  | 260 - 400 t of h2/t of feed | 12709.5 | STRANE METHODOLOGY BREF BEST PRACTICES | RESOURCE MATCHING | INDIRECT | Recover hydrogen gas and purify it | CONTINUOUS | N/A | H2 | Y |  |  | -28279639 | -11.7259 | -2431638 | -1011139300 | -2006013.3
058 | 19 | HYDROGEN | HYDROGEN | GAS | MATERIAL EXCHANGE | ORGANIC_CHEMICALS | Incinerated | Incinerated | Y |  | LOWER_OLEFINS | STEAM_CRACKING | 39 | 25323650 T/yr |  | 25000000 T/yr | REFINING_MINERAL_OIL_AND_GAS | HYDRODESULPHURISATION | HYDRODESULPHURISATION_PROCESS | 309 | 616000000 m3/yr | 309 | 616000000 m3/yr | 271'619 - 349'225 t H2/y (ave:310'422) |  |  | 310422 | STRANE METHODOLOGY BREF BEST PRACTICES | RESOURCE MATCHING | INDIRECT | Recover hydrogen gas and purify it | CONTINUOUS | N/A | H2 | Y |  |  | -690686250 | -286.3872 | -59388980 | -24695506000 | -48993758
059 | 20 | Ni | Ni | SOLID - PART OF EMISSIONS | MATERIAL EXCHANGE | STEEL | Landfilled | Landfilled | N |  | BASIC_OXYGEN_STEELMAKING_AND_CASTING | BASIC_OXYGEN_STEELMAKING_AND_CASTING_MANUFACTURING | 101 | 123280000 T/yr | 101 | 123,28 MT/y | NON_FERROUS_METALS_INDUSTRIES | NICKEL_AND_COBALT | COBALT_PRODUCTION |  |  | 7 | 17050 T/yr | 70 - 8156 t/y (ave: 4113 t/y) assume 100% Zn |  | UNKNOW | 4113 | STRANE METHODOLOGY | ELEMENT MATCHING | INDIRECT | First approach : recover raw pure metal for new process or direct selling. Second approach : recover nickel residues to mix with other product and create alloy | CONTINUOUS | N/A | SO2: 3790- 13400 mg/T HF: 116- 760 mg/T CH4: 215- mg/T Cd: 200- 2316 mg/T Ni: 572- 66154 mg/T Zn: 66154 mg/T | Y |  |  | -1550.4976 | -0.025234 | -4408.7966 | -20308.73 | -105.3169
060 | 21 | SULPHUR | SULPHUR | SOLID | MATERIAL EXCHANGE | STEEL | Landfilled | Landfilled | N |  | COKE_OVEN_PLANTS | COKE_OVEN_PLANTS | 38 | 50340000 T/yr |  | 50,34 MT/y | PRODUCTION_OF_PULP_PAPER_AND_BOARD | PULP_PRODUCTION | THE_SULPHITE_PULPING_PROCESS | 192 | 41800000 T/yr | 16 | 2200000 T/yr | 45 306 - 100 680 t/y |  | 61 600 - 70 400 t/y (ave: 66'000 t/y) | 66000 | STRANE METHODOLOGY | RESOURCE MATCHING | INDIRECT | Recover sulphur and treat it to be compliant for recycling in sulpite pulping process | CONTINUOUS | N/A | ELEMENT : S | Y |  |  | -17086973 | -43.9172 | -6548107.5 | -2075919200 | -333161.09
061 | 31 | ALUMINIUM OXIDES | ALUMINIUM OXIDES | SOLID | MATERIAL EXCHANGE | NON_FERROUS_METALS_INDUSTRIES | Landfilled | Landfilled | Y |  | ALUMINIUM | SALT_SLAG | 18 | 6200000 T/yr |  |  | CEMENT | DRY_PROCESS | RAW_MATERIALS_PREPARATION | 268 | 267000000 T/yr | 268 | 118 MT/y | 2 976 000 - 4 216 000 t/y (ave: 3'596'000) |  | UNKNOW | 3596000 | STRANE METHODOLOGY BREF | RESOURCE MATCHING | INDIRECT | Recover aluminium oxyde | CONTINUOUS | N/A | ELEMENT : Al2O3 ELEMENT : AL | Y |  |  | -4953541300 | -7682.3349 | -2002798500 | -78071597000 | -145000010
062 | 32 | ALUMINIUM OXIDES | ALUMINIUM OXIDES | SOLID | MATERIAL EXCHANGE | NON_FERROUS_METALS_INDUSTRIES | Landfilled | Landfilled | N |  | ALUMINIUM | SALT_SLAG | 18 | 6200000 T/yr |  |  | GLASS | MINERAL_WOOL | STONE_AND_SLAG_WOOL_MANUFACTURING | 64 | 3654000 T/yr |  | 3,6 MT/y | 2 976 000 - 4 216 000 t/y (ave: 3'596'000) |  | UNKNOW | 3596000 | STRANE METHODOLOGY BREF | RESOURCE MATCHING | INDIRECT | Recover aluminium oxyde | CONTINUOUS | N/A | ELEMENT : Al2O3 ELEMENT : AL | Y |  |  | -4953541300 | -7682.3349 | -2002798500 | -78071597000 | -145000010
063 | 33 | BOTTOM ASH | FERROUS-METALS | SOLID | MATERIAL EXCHANGE | WASTE_INCINERATION | Landfilled | Landfilled | N |  | HAZARDOUS_WASTE_INCINERATION_PLANTS | THERMAL_TREATMENT_H | 93 | 2720000 T/yr |  | 2720000 | STEEL | PELLETISATION_PLANTS | PELLETISATION_PLANTS_MANUFAACTURING | 6 | 27000000 T/yr | 6 | 27 MT/y | 225 760 - 669 120 t/y |  | UNKNOW | 447440 | STRANE METHODOLOGY BREF | RESOURCE MATCHING | INDIRECT | Recover bottom ash and use it as a ferrous metals source | CONTINUOUS | N/A | Fe2O3 9.74% | Y |  |  | 3323338 | 9.4462 | 2677038.5 | 45002321 | 216970.87
064 | 37 | EMISSIONS | Zn | SOLID - PART OF EMISSIONS | MATERIAL EXCHANGE | STEEL | Incinerated | Incinerated | N |  | ELECTRIC_ARC_FURNACE_STEELMAKING_AND_CASTING | ELECTRIC_ARC_FURNACE_STEELMAKING_AND_CASTING_MANUFACTURING | 231 | 82730000 T/yr | 231 | 82,73 MT/y | NON_FERROUS_METALS_INDUSTRIES | LEAD_AND_TIN | LEAD_AND_TIN_PRODUCTION | 33 | 1770000 T/yr | 33 | 1770000 T | 16 600 - 1 985 520 t/year (ave: 1'001'060 t/y) |  | UNKNOW | 1001060 | STRANE METHODOLOGY | ELEMENT MATCHING | INDIRECT | First approach : recover raw pure metal for new process or direct selling. Second approach : recover Zinc residues to mix with other product and create alloy (brass, maillechort and Zamack). | CONTINUOUS | N/A | DUST: 4 - 300 g/T Hg: 2 - 200 mg/Kg Pb: 75 - 2850 mg/Kg Cr: 12 - 2800 mg/Kg Ni: 3 - 2000 mg/Kg Zn: 200 - 24000 mg/Kg Cd: 1 - 148 mg/Kg Cu: 11 - 510 mg/Kg HF: 0,04 - 15000 mg/Kg HCL: 800 - 35250 mg/Kg SO2: 5 - 210 g/T NO2: 13 - 460 g/T CO_CARBON_MONOXYDE: 50 - 4500 g/T CO2: 72 - 180 Kg/T TOC: 35 - 260 mg/T BENZENE: 30 - 4400 mg/T CHLOROBENZENES: 0,2 - 12 mg/T PAH: 9 - 970 mg/T | Y | Simapro: to multiply by Zn concentration |  | -104955.23 | -1.7475 | -405782.07 | -977787.9 | -3831.2519
065 | 38 | BENZENE | BENZENE | GAS | MATERIAL EXCHANGE | STEEL | Incinerated | Incinerated | N |  | COKE_OVEN_PLANTS | COKE_OVEN_PLANTS | 38 | 50340000 T/yr |  | 50,34 MT/y | ORGANIC_CHEMICALS | ETHYLBENZENE_AND_STYRENE | EHTYLBENZENE_MANUFACTURING | 13 | 11338000 T/yr | 10 | 6053000 T/yr | 266 802 - 704 760 t/y (ave: 485'781 t/y), LHV benzene: 41.8 MJ/kg |  | 4 448 955 - 4 515 538 t/y | 485781 | STRANE METHODOLOGY | RESOURCE MATCHING | INDIRECT | Recover benzene and direct use | CONTINUOUS | N/A | ELEMENT : C6H6 COKE_OVEN_GAS: 360 - 518 Nm3/T WATER: 9 - 267 MJ/T DUST: 15,7 - 298 g/T SO2: 80 - 900 g/T NO2: 336 - 1783 g/T NH3: 0,5 - 24,7 g/T H2SO4: - g/T HCN: 0,05 - 1,87 g/T H2S: 12 - 100 g/T CO_CARBON_MONOXYDE: 200 - 4460 g/T CO2: 160 - 860 g/T CH4: 1 - 80 g/T TOC: 12 - 24 g/T BENZENE: 0,1 - 45 g/T (22 g/t) PAH: 115 - 1091 mg/T PCDD/F: 0 - 0,1 ngI-TEQ/T BENZENE: 5,3 - 14 Kg/T OIL: 9,1 - 14 Kg/T | Y |  |  | -55547.327 | -0.010713 | -778.5854 | -734455.65 | -900.8206
066 | 39 | SULPHURIC ACID | SULPHURIC ACID | LIQUID | MATERIAL EXCHANGE | NON_FERROUS_METALS_INDUSTRIES | Incinerated | Incinerated | N |  | LEAD_AND_TIN | LEAD_AND_TIN_PRODUCTION | 33 | 1770000 T/yr | 33 | 1770000 T | INORGANIC_CHEMICALS | SYNTHETIC_AMORPHOUS_SILICA | PRECIPITATED_SILICA_AND_SILICA_GEL_MANUFACTURING | 17 | 392100 T/yr | 11 | 300100 T/yr | 100 000 t/y |  | 198 000 t/y | 100000 | STRANE METHODOLOGY | RESOURCE MATCHING | INDIRECT | Recover sulphuric acid | CONTINUOUS | N/A | ELEMENT : H2SO4 | Y |  |  | -2027589200 | -434.2174 | -76283168 | -3530963400 | -22081641
067 | 41 | ASHES | ASHES | SOLID | MATERIAL EXCHANGE | WASTE_INCINERATION | Landfilled | Landfilled | N |  | HAZARDOUS_WASTE_INCINERATION_PLANTS | THERMAL_TREATMENT_H | 93 | 2720000 T/yr |  | 2720000 T/yr | NON_FERROUS_METALS_INDUSTRIES | COPPER | SECONDARY_COPPER_SMELTING_PYROMETALLURGICAL_ROUTE | 104 | 4800000 T/yr | 104 | 4,8 MT/y | 87 040 - 284 240 t/y |  | 50 000 - 70 000 t/y (ave: 60'000 t/y) | 60000 | STRANE METHODOLOGY BREF | MIXED-COMPOSED RESOURCE MATCHING | INDIRECT | Recover ash and extract non-ferrous metals | CONTINUOUS | N/A | SiO2 13.24% Al2O3 20.13% CaO 36.83% | Y |  |  | -43295843 | -34.3466 | -9028622.8 | -400383890 | -622135.68
068 | 42 | SLUDGE | SLUDGE | SOLID | MATERIAL EXCHANGE | REFINING_MINERAL_OIL_AND_GAS | Incinerated | Incinerated | N |  | PRIMARY_DISTILLATION_UNITS | CRUDE_ATMOSPHERIC_DISTILLATION |  |  | 110 | 864000000 m3/yr | NON_FERROUS_METALS_INDUSTRIES | COPPER | SECONDARY_COPPER_SMELTING_PYROMETALLURGICAL_ROUTE | 104 | 4800000 T/yr | 104 | 4,8 MT/y | 253 000 - 730 000 t/y |  | 50 000 - 70 000 t/y |  | STRANE METHODOLOGY | MIXED-COMPOSED RESOURCE MATCHING | INDIRECT | Recover refining sludges and extract non-ferrous metals | CONTINUOUS | N/A | N/A | N | Lack of data, non ferrous metals composition | Non ferrous metal conentration not known | 0 | 0 | 0 | 0 | 0
069 | 43 | SLUDGE | SLUDGE | SOLID | MATERIAL EXCHANGE | STEEL | Incinerated | Incinerated | N |  | SINTER_PLANTS | SINTER_PLANTS_MANUFACTURING | 34 | 130000000 T/yr | 63 | 130 MT/y | NON_FERROUS_METALS_INDUSTRIES | COPPER | SECONDARY_COPPER_SMELTING_PYROMETALLURGICAL_ROUTE | 104 | 4800000 T/yr | 104 | 4,8 MT/y | 61 360 - 322 672 t/y |  | 50 000 - 70 000 t/y |  | STRANE METHODOLOGY BREF | MIXED-COMPOSED RESOURCE MATCHING | INDIRECT | Recover sinter plants sludges and extract non-ferrous metals | CONTINUOUS | N/A | N/A | N | Lack of data | Non ferrous metal conentration not known | 0 | 0 | 0 | 0 | 0
070 | 45 | SLUDGE | SLUDGE | SOLID | MATERIAL EXCHANGE | INORGANIC_CHEMICALS | Incinerated | Incinerated | N |  | SODIUM_CHLORATE | SODIUM_CHLORATE_PRODUCTION | 15 | 687000 T/yr |  | 0,69 MT/y | NON_FERROUS_METALS_INDUSTRIES | LEAD_AND_TIN | LEAD_AND_TIN_PRODUCTION | 33 | 1770000 T/yr | 33 | 1770000 T | 69 - 687 t/y |  | UNKNOW |  | STRANE METHODOLOGY | MIXED-COMPOSED RESOURCE MATCHING | INDIRECT | Do sludges from sodium chlorate production have an interest for non-ferrous metals industries ? | CONTINUOUS | N/A | N/A | N | Lack of data | Non ferrous metal conentration not known | 0 | 0 | 0 | 0 | 0
071 | 46 | SLUDGE | SLUDGE | SOLID | MATERIAL EXCHANGE | STEEL | Incinerated | Incinerated | N |  | SINTER_PLANTS | SINTER_PLANTS_MANUFACTURING | 34 | 130000000 T/yr | 63 | 130 MT/y | NON_FERROUS_METALS_INDUSTRIES | LEAD_AND_TIN | LEAD_AND_TIN_PRODUCTION | 33 | 1770000 T/yr | 33 | 1770000 T | 61 360 - 583 983 t/y |  | UNKNOW |  | STRANE METHODOLOGY BREF | MIXED-COMPOSED RESOURCE MATCHING | INDIRECT | Recover sinter plants sludges and extract non-ferrous metals | CONTINUOUS | N/A | N/A | N | Lack of data | Non ferrous metal conentration not known | 0 | 0 | 0 | 0 | 0
072 | 51 | SEMI-WET SORPTION RESIDUES | LIME | SOLID | MATERIAL EXCHANGE | WASTE_INCINERATION | Incinerated | Incinerated | N |  | MUNICIPAL_WASTE_INCINERATION_PLANTS | FLUE_GAS_TREATMENT_NH | 467 | 45014300 T/yr |  | 1575500500 | STEEL | SINTER_PLANTS | SINTER_PLANTS_MANUFACTURING | 34 | 130000000 T/yr | 63 | 130 MT/y | Part of 675 214 - 1 576 000 t/y (include slurry) |  | 1 326 000 t/y |  | STRANE METHODOLOGY | MIXED-COMPOSED RESOURCE MATCHING | INDIRECT | From incinerator lime injection acid gas abatement system | CONTINUOUS | N/A | SLURRY AND LIME ELEMENT : Ca(OH)2 | N | Lack of data | Data not precise enough | 0 | 0 | 0 | 0 | 0
073 | 52 | ELECTROLYTE BLEED | ACID | LIQUID | MATERIAL EXCHANGE | NON_FERROUS_METALS_INDUSTRIES | Incinerated | Incinerated | N |  | COPPER | PRIMARY_COPPER_SMELTING_PYROMETALLURGICAL_ROUTE | 104 | 4800000 T/yr | 104 | 4,8 MT/y | WASTE_TREATMENTS_INDUSTRIES | PHYSICO_CHEMICAL_TREATMENTS | PHYSICO_CHEMICAL_TREATMENTS | 618 | 1883000 T/yr | 618 | 1883000 T/yr | UNKNOW |  | 9 603 t/y | 9603 | STRANE METHODOLOGY BREF | MIXED-COMPOSED RESOURCE MATCHING | INDIRECT | Separate acid and nickel for recovery | CONTINUOUS | N/A | Nickel and ACID (HCl) | Y |  |  | -26732411 | -12.6603 | -4009303.1 | -168421970 | -1311848
074 | 53 | WATER ELECTROPORCELAIN AFTER FLOCCULATION | Ni COBALT ALULMINIUM ZINC | SOLID - METAL PARTICULES IN WATER | MATERIAL EXCHANGE | CERAMIC | WWTP | WWTP | N |  | TECHNICAL_CERAMICS | ELECTROPORCELAIN_MANUFACTURING | 22 | 150000 T/yr |  | 150000 T/yr | NON_FERROUS_METALS_INDUSTRIES | NICKEL_AND_COBALT | COBALT_PRODUCTION |  |  | 7 | 17050 T/yr | UNKNOW |  | UNKNOW |  | STRANE METHODOLOGY | MIXED-COMPOSED RESOURCE MATCHING | INDIRECT | First approach : recover raw pure non-ferrous (Ni, cobalt, aluminium, zinc) metals for new process or direct selling. Second approach : recover non-ferrous metals residues to mix with other product and create alloy | CONTINUOUS | SUSPENDED MATTER: 0 - 3 mg/L PH: 7,2 | Co_COBALT: 0,016 - mg/l ALUMINIUM_OXIDES: 0,23 - mg/l Zn: 0,3 - mg/l Ni: 0 - 0,1 mg/l Cu: 0 - 0,01 mg/l Cd: 0 - 0,005 mg/l Pb: 0 - 0,05 mg/l Cr: 0 - 0,01 mg/l : 0,02 - mg/l TOC: 15 - | N | Lack of data | Concentration of the elements of interet in Waste water is missing and annual volume and receiver sector demand is missing | 0 | 0 | 0 | 0 | 0
075 | 54 | VACUUM DISTILLATION WASTE WATER | NH3 | LIQUID | MATERIAL EXCHANGE | REFINING_MINERAL_OIL_AND_GAS | WWTP | WWTP | N |  | PRIMARY_DISTILLATION_UNITS | VACUUM_DISTILLATION |  |  | 101 | 362000000 m3/yr | FERTILISERS | NPK_FERTILISER | NPK_FERTILISER_PRODUCTION | 38 | 150000 T/yr | 38 | 150000 T/yr | UNKNOW |  | UNKNOW |  | STRANE METHODOLOGY | MIXED-COMPOSED RESOURCE MATCHING | INDIRECT | Recover amonia | CONTINUOUS | N/A | NH3 H2S | N | Lack of data | Concentration in Waste Water not known | 0 | 0 | 0 | 0 | 0
076 | 55 | GAS SEPARATION WASTE WATER | NH3 | LIQUID | MATERIAL EXCHANGE | REFINING_MINERAL_OIL_AND_GAS | WWTP | WWTP | N |  | GAS_SEPARATION | GAS_SEPARATION_PROCESSES |  |  |  |  | FERTILISERS | UREA_AND_UAN_FERTILISERS | UREA_PRODUCTION | 25 | 7909000 T/yr | 25 | 7909000 T/yr | UNKNOW |  | 4 484 403 - 5 813 115 t/y |  | STRANE METHODOLOGY | MIXED-COMPOSED RESOURCE MATCHING | INDIRECT | Recover amonia | CONTINUOUS | N/A | NH3 HYDROCARBON H2S | N | WWT not modelled, lack of data. | Concentration in Waste Water not known | 0 | 0 | 0 | 0 | 0
077 | 56 | WATER ELECTROPORCELAIN AFTER FLOCCULATION | Zn | SOLID - METAL PARTICULES IN WATER | MATERIAL EXCHANGE | CERAMIC | Incinerated | Incinerated | N |  | TECHNICAL_CERAMICS | ELECTROPORCELAIN_MANUFACTURING | 22 | 150000 T/yr |  | 150000 T/yr | NON_FERROUS_METALS_INDUSTRIES | LEAD_AND_TIN | LEAD_AND_TIN_PRODUCTION | 33 | 1770000 T/yr | 33 | 1770000 T | UNKNOW |  | UNKNOW |  | STRANE METHODOLOGY | MIXED-COMPOSED RESOURCE MATCHING | INDIRECT | First approach : recover raw pure non-ferrous (Ni, cobalt, aluminium, zinc) metals for new process or direct selling. Second approach : recover non-ferrous metals residues to mix with other product and create alloy | CONTINUOUS | SUSPENDED MATTER: 0 - 3 mg/L PH: 7,2 | Co_COBALT: 0,016 - mg/l ALUMINIUM_OXIDES: 0,23 - mg/l Zn: 0,3 - mg/l Ni: 0 - 0,1 mg/l Cu: 0 - 0,01 mg/l Cd: 0 - 0,005 mg/l Pb: 0 - 0,05 mg/l Cr: 0 - 0,01 mg/l : 0,02 - mg/l TOC: 15 - | N | Lack of data | Volumes not known | 0 | 0 | 0 | 0 | 0
078 | 57 | FILTER DUST | ACID | SOLID | MATERIAL EXCHANGE | NON_FERROUS_METALS_INDUSTRIES | Landfilled | Landfilled | N |  | ALUMINIUM | PRIMARY_ALUMINIUM | 18 | 6200000 T/yr | 18 | 2070000 T/yr | ORGANIC_CHEMICALS | PHENOL | PHENOL_MANUFACTURING | 8 | 2816000 T/yr |  | 2,6 MT/y | 207 - 72450 t/y |  | UNKNOW |  | STRANE METHODOLOGY | MIXED-COMPOSED RESOURCE MATCHING | INDIRECT | Separate acid and nickel for recovery | CONTINUOUS | N/A | DUST ACID (HCl) | N | Lack of data | Concetration in filter dust not known, volume data has huge uncertainty | 0 | 0 | 0 | 0 | 0
079 | 58 | ELECTROLYTE BLEED | ACID | LIQUID | MATERIAL EXCHANGE | NON_FERROUS_METALS_INDUSTRIES | incinerated | Incinerated | N |  | COPPER | SECONDARY_COPPER_SMELTING_PYROMETALLURGICAL_ROUTE | 104 | 4800000 T/yr | 104 | 4,8 MT/y | ORGANIC_CHEMICALS | PHENOL | PHENOL_MANUFACTURING | 8 | 2816000 T/yr |  | 2,6 MT/y | UNKNOW |  | UNKNOW |  | STRANE METHODOLOGY | MIXED-COMPOSED RESOURCE MATCHING | INDIRECT | Separate acid and nickel for recovery | CONTINUOUS | N/A | Nickel and ACID (HCl) | N | Lack of data | Volumes not known | 0 | 0 | 0 | 0 | 0
080 | 59 | SLAG ASH | SLAG | SOLID | MATERIAL EXCHANGE | WASTE_INCINERATION | Landfilled | Landfilled | N |  | MUNICIPAL_WASTE_INCINERATION_PLANTS | THERMAL_TREATMENT_NH | 467 | 45014300 T/yr | 19278072.8051 | 33736627,4089936 | NON_FERROUS_METALS_INDUSTRIES | COPPER | SECONDARY_COPPER_SMELTING_PYROMETALLURGICAL_ROUTE | 104 | 4800000 T/yr | 104 | 4,8 MT/y | 9 002 860 - 15 755 005 t/y |  | 50 000 - 70 000 t/y | 60000 | STRANE METHODOLOGY | MIXED-COMPOSED RESOURCE MATCHING | INDIRECT | Recover non-ferrous metals | CONTINUOUS | N/A | SiO2 35% Al2O3 16.5% CaO 25% MgO 2.9% | Y |  |  | -33642159 | -30.1092 | -5836165.6 | -316450340 | -562579.09
081 | 61 | WASTE PLASTICS (AMP) | WASTE PLASTICS (AMP) | SOLID | MATERIAL EXCHANGE | ENGINEERING | incinerated | Incinerated | N |  | AUTOMOTIVE INDUSTRIES | PLASTIC_PARTS_MANUFACTURING | 136 | UNKNOW | UNKNOW | UNKNOW | ENGINEERING | INDUSTRIAL_EQUIPMENT_MANUFACTURING | BLAST_MEDIA_PRODUCTION | UNKNOW | UNKNOW | UNKNOW | UNKNOW | UNKNOW |  | ELEMENT MATCHING |  | BEST PRACTICES | SCALER PARTNERS' EXPERTISE | INDIRECT | Recycle waste plastic and make it compliant with blast media production | CONTINUOUS | N/A | N/A | N | Lack of data | Volume unknown | 0 | 0 | 0 | 0 | 0
082 | 62 | YEAST SLUDGE AND SLURRY | YEAST NUTRIENTS | SOLID | MATERIAL EXCHANGE | PHARMACEUTICAL | incinerated | Incinerated | N |  | INSULINE_PRODUCTION | FERMENTATION_PROCESS | 185 | UNKNOW | UNKNOW | UNKNOW | AGRO_INDUSTRIAL_PRODUCTION | ANIMAL_FARMING | LIVESTOCK_FEEDING | 1710 | UNKNOW | 1710 | UNKNOW | UNKNOW |  | ELEMENT MATCHING |  | BEST PRACTICES | SCALER PARTNERS' EXPERTISE | INDIRECT | Recover yeast slurry fraction and treat it to be compliant for animal feeding | CONTINUOUS | N/A | N/A | N | Lack of data | Volume unknown | 0 | 0 | 0 | 0 | 0
083 | 63 | POULTRY DEJECTIONS | EXTRACELLULAR ENZYMES | SOLID | MATERIAL EXCHANGE | AGRO_INDUSTRIAL_PRODUCTION | incinerated | Incinerated | N |  | ANIMAL_FARMING | INTENSIVE_POULTRY_FARMING | 4862 | UNKNOW | 4862 | UNKNOW | TEXTILE | TANNING_CYCLE | BATING_PHASE | 252 | UNKNOW | 13 | UNKNOW | UNKNOW |  | ELEMENT MATCHING |  | BEST PRACTICES | SCALER PARTNERS' EXPERTISE | INDIRECT | Recover poultry dejections | CONTINUOUS | N/A | N/A | N | Lack of data | Volume unknown | 0 | 0 | 0 | 0 | 0
084 | 70 | ACID | HCl | GAS | MATERIAL EXCHANGE | INORGANIC_CHEMICALS | incinerated | Incinerated | N |  | UNDEFINED | UNDEFINED | UNKNOW | UNKNOW | UNKNOW | UNKNOW | COMBUSTION_PLANT | GASIFICATION | INTEGRATED_GASIFICATION_COMBINED_CYC | UNKNOW | UNKNOW | UNKNOW | UNKNOW | 10 565,5 t/y including Sodium Hydroxide/Hydrochloric Acid/Sodium Silicate |  | UNKNOW |  | BEST PRACTICES | SCALER PARTNERS' EXPERTISE | INDIRECT | Recover Hcl | CONTINUOUS | N/A | ELEMENT: HCl | N | Lack of data | Volume unknown | 0 | 0 | 0 | 0 | 0
085 | 71 | PRECIOUS METALS | Pd | SOLID - PART OF EMISSIONS | MATERIAL EXCHANGE | NON_FERROUS_METALS_INDUSTRIES | landfilled | Landfilled | N |  | COPPER | PRIMARY_COPPER_SMELTING_PYROMETALLURGICAL_ROUTE | 104 | 4800000 T/yr | 104 | 4,8 MT/y | REFINING_MINERAL_OIL_AND_GAS | CATALYTIC_CRACKING | CATALYTIC_CRACKING_FCC_PROCESS | 61 | 135 400 000 t/y | UNKNOW | 135 400 000 t/y | 4 430 t/y |  | 0,4 - 2,5 kg /t |  | STRANE METHODOLOGY BREF | ELEMENT MATCHING | INDIRECT | Extract precious metals | CONTINUOUS | N/A | Au Ag Pt Pd Rh | N | Lack of data | Concetration not known | 0 | 0 | 0 | 0 | 0
086 | 72 | GREEN LIQUOR SLUDGE | Cr | SOLID | MATERIAL EXCHANGE | PRODUCTION_OF_PULP_PAPER_AND_BOARD | Sludge: incinerated Cr: landfilled | Landfilled | N |  | PULP_PRODUCTION | THE_KRAFT_PULPING_PROCESS | 192 | 41800000 T/yr | 77 | 25200000 T/yr | STEEL | ELECTRIC_ARC_FURNACE_STEELMAKING_AND_CASTING | ELECTRIC_ARC_FURNACE_STEELMAKING_AND_CASTING_MANUFACTURING | 231 | 82730000 T/yr | 231 | 82,73 MT/y | 19 - 21 t/y (ave: 20 t/y) |  | 1 909 000 - 30 129 000 tons of high alloy | 20 | STRANE METHODOLOGY | ELEMENT MATCHING | INDIRECT | Extract Cr from green liquor sludge | CONTINUOUS | N/A | Ba: 310 - 430 mg/Kg Cd: 11 - 16 mg/Kg CO_COBALT: 5 - 9 mg/Kg Cr: 75 - 85 mg/Kg Cu: 90 - 96 mg/Kg Hg: 0 - 0 mg/Kg N: 0 - 0 mg/Kg Ni: 29 - 60 mg/Kg P: 1 - 3 mg/Kg Pb: 11 - 18 mg/Kg S: 6 - 23 mg/Kg Sr: 290 - 330 mg/Kg Zn: 1000 - 2300 mg/Kg | Y |  |  | -43.2274 | -4.2591e-05 | -20.3298 | -669.3487 | -3.4199
087 | 73 | SPENT CATALYST METAL OXIDE | Pt | SOLID | MATERIAL EXCHANGE | ORGANIC_CHEMICALS | landfilled | Landfilled | Y |  | FORMALDEHYDE | METAL_OXIDE_PROCESS | 66 | 66 000 000 t/y | UNKNOW | 3 600 000 t/y | REFINING_MINERAL_OIL_AND_GAS | CATALYTIC_CRACKING | CATALYTIC_CRACKING_FCC_PROCESS | 61 | 135 400 000 t/y | UNKNOW | 135 400 000 t/y | 7.2-12 t Pt/y |  | 0,4 and 2,5 kg of catalysts |  | STRANE METHODOLOGY | ELEMENT MATCHING | INDIRECT | Extract Pt from spent catalyst | DISCONTINUOUS | N/A | Fe Mo Pt | N |  |  | 0 | 0 | 0 | 0 | 0
088 | 74 | PRECIOUS METALS | Rh | SOLID | MATERIAL EXCHANGE | NON_FERROUS_METALS_INDUSTRIES | landfilled | Landfilled | N |  | COPPER | PRIMARY_COPPER_SMELTING_PYROMETALLURGICAL_ROUTE | 104 | 4800000 T/yr | 104 | 4,8 MT/y | REFINING_MINERAL_OIL_AND_GAS | CATALYTIC_CRACKING | CATALYTIC_CRACKING_FCC_PROCESS | 61 | 135 400 000 t/y | UNKNOW | 135 400 000 t/y | 4 430 t/y |  | 0,4 and 2,5 kg of catalysts |  | STRANE METHODOLOGY BREF | ELEMENT MATCHING | INDIRECT | Extract precious metals | CONTINUOUS | N/A | Au Ag Pt Pd Rh | N | Lack of data | Concetration not known | 0 | 0 | 0 | 0 | 0
089 | 75 | EMISSIONS | Sb | SOLID - PART OF EMISSIONS | MATERIAL EXCHANGE | LIME | Landfilled | Landfilled | N |  | LIME_INDUSTRY | LIME_MANUFACTURING_MIXED_FEED_SHAFT_KILN | 211 | 28 000 000 t/y | 116 | 2 240 000 t/y | NON_FERROUS_METALS_INDUSTRIES | COPPER | SECONDARY_COPPER_SMELTING_PYROMETALLURGICAL_ROUTE | 104 | 4800000 T/yr | 104 | 4,8 MT/y | 448 kg/y |  | UNKNOW | 448 | STRANE METHODOLOGY | ELEMENT MATCHING | INDIRECT | Extract precious metals | CONTINUOUS | N/A | DUST: 0,003 - 1,3 Kg/T NO2: 0,15 - 12,5 Kg/T SO2: 0 - 10 Kg/T CO2: 987 - 1975 Kg/T CO_CARBON_MONOXYDE: 0,3 - 12,5 Kg/T HCL: 0,06 - 1300 g/T PCDD: 47 - 320 µg/T As: 50 - 500 mg/T Cd: 50 - 500 mg/T Cu: 50 - 500 mg/T Mn: 50 - 500 mg/T Hg: 50 - 500 mg/T Sn: 50 - 500 mg/T Te: 50 - 500 mg/T Tl: 50 - 500 mg/T V: 50 - 500 mg/T Cr: 50 - 500 mg/T Sb: 50 - 200 mg/T Se: 50 - 300 mg/T Co_COBALT: 50 - 300 mg/T | Y |  |  | -0.62322 | -1.573e-05 | -5.7063 | -7.2344 | -0.058917
090 | 76 | BASIC OXYGEN FURNACE SLAG | Al2O3 | SOLID | MATERIAL EXCHANGE | STEEL | landfilled | Landfilled | N |  | BASIC_OXYGEN_STEELMAKING_AND_CASTING | BASIC_OXYGEN_STEELMAKING_AND_CASTING_MANUFACTURING | 101 | 123280000 T/yr | 101 | 123,28 MT/y | NON_FERROUS_METALS_INDUSTRIES | ALUMINIUM | ALUMINA_PRODUCTION | 18 | 6200000 T/yr | UNKNOW | UNKNOW | 209 576 - 2 644 356 t/y (ave: 1'426'966 t/y) |  |  | 1426966 | STRANE METHODOLOGY | ELEMENT MATCHING | INDIRECT | Extract Al2O3 | CONTINUOUS |  | Al2O3: 2- 13 Vol% (ave: 7.5%) CaO: 42- 46 Vol% Fe: 0- 17 Vol% MgO: 6- 7 Vol% MnO: 0- 5 Vol% P2O5: 0- 2 Vol% S: 0- 1 Vol% SiO2: 11- 34 Vol% | Y |  |  | -147424950 | -228.638 | -59606340 | -2323529900 | -4315421.7
091 | 77 | BASIC OXYGEN FURNACE SLAG | Al2O3 | SOLID | MATERIAL EXCHANGE | STEEL | landfilled | Landfilled | N |  | BASIC_OXYGEN_STEELMAKING_AND_CASTING | BASIC_OXYGEN_STEELMAKING_AND_CASTING_MANUFACTURING | 101 | 123280000 T/yr | 101 | 123,28 MT/y | CERAMIC | TECHNICAL_CERAMICS | ELECTROPORCELAIN_MANUFACTURING | 22 | 150000 T/yr |  | 150000 T/yr | 209 576 - 2 644 356 t/y (ave: 1'426'966 t/y) |  |  | 1426966 | STRANE METHODOLOGY | ELEMENT MATCHING | INDIRECT | Extract Al2O3 | CONTINUOUS |  | Al2O3: 2- 13 Vol% CaO: 42- 46 Vol% Fe: 0- 17 Vol% MgO: 6- 7 Vol% MnO: 0- 5 Vol% P2O5: 0- 2 Vol% S: 0- 1 Vol% SiO2: 11- 34 Vol% | Y |  |  | -147424950 | -228.638 | -59606340 | -2323529900 | -4315421.7
092 | 81 | CRUDE ATMOSPHERIC DISTILLATION WASTE WATER | OIL | LIQUID | COMBUSTIBLE | REFINING_MINERAL_OIL_AND_GAS | WWTP (not modelled) | WWTP | N |  | PRIMARY_DISTILLATION_UNITS | CRUDE_ATMOSPHERIC_DISTILLATION |  |  | 110 | 864000000 m3/yr | STEEL | BLAST_FURNACES | BLAST_FURNACES_MANUFACTURING | 86 | 116280000 T/yr | 86 | 116280000 T/yr | 327 200 t/y |  | 3 500 028 t/y | 327200 | STRANE METHODOLOGY BREF | MIXED-COMPOSED RESOURCE MATCHING | INDIRECT | Sperate fractions and recover oil from waste water (possibilty to recover phenol and mercaptians) | CONTINUOUS | LHV: 25 - 36 MJ/kg (OIL WASTE LHV) | PHENOL MERCAPTANS CHLORIDES H2S OIL | Y |  |  | -155645560 | -202.1804 | -86813580 | -18344617000 | -5516106.9
093 | 85 | VISBREAKING WASTE WATER | OIL | LIQUID | COMBUSTIBLE | REFINING_MINERAL_OIL_AND_GAS | WWTP (not modelled) | WWTP | N |  | VISBREAKING | VISBREAKING_PROCECSS | 52 | 23400000 m3/yr | 52 | 23400000 m3/yr | NON_FERROUS_METALS_INDUSTRIES | ZINC_AND_CADMIUM | WAELZ_KILN_OPERATION | 15 | 2160000 T/yr | 9 | 225 000 t/y |  |  | 2 160 m3/y |  | STRANE METHODOLOGY BREF BEST PRACTICES | MIXED-COMPOSED RESOURCE MATCHING | INDIRECT | Sperate fractions and recover oil from waste water (possibilty to valorise other fractions) | CONTINUOUS | LHV: 25 - 36 MJ/kg (OIL WASTE LHV) | COD: 500 - 2000 mg/l OIL: 50 - 100 mg/l (75 mg/l) HCN: 10 - 300 mg/l PHENOL: 5 - 30 mg/l NH3: 15 - 50 mg/l H2S: 10 - 200 mg/l | N | Lack of data | Concentration not known | 0 | 0 | 0 | 0 | 0
094 | 88 | CRUDE ATMOSPHERIC DISTILLATION WASTE WATER | OIL | LIQUID | COMBUSTIBLE | REFINING_MINERAL_OIL_AND_GAS | WWTP (not modelled) | WWTP | N |  | PRIMARY_DISTILLATION_UNITS | CRUDE_ATMOSPHERIC_DISTILLATION |  |  | 110 | 864 000 000 t/y | INORGANIC_CHEMICALS | CARBON_BLACK | FURNACE_BLACK_PROCESS | 24 | 1745000 T/yr |  | 2 800 000 t/y |  |  |  |  | STRANE METHODOLOGY BREF BEST PRACTICES | MIXED-COMPOSED RESOURCE MATCHING | INDIRECT | Sperate fractions and recover oil from waste water (possibilty to recover phenol and mercaptians) | CONTINUOUS | LHV: 25 - 36 MJ/kg (OIL WASTE LHV) | PHENOL MERCAPTANS CHLORIDES H2S OIL | N | Lack of data | Concentration not known | 0 | 0 | 0 | 0 | 0
095 | 91 | HEAT | HEAT | GAS | HEAT/STEAM RECOVERY | See table 7.1 | - |  | Y |  | See table 7.1 | See table 7.1 | See table 7.1 | See table 7.1 | See table 7.1 | See table 7.1 | See table 7.1 | See table 7.1 | See table 7.1 | See table 7.1 | See table 7.1 | See table 7.1 | See table 7.1 | See table 7.1 |  | See table 7.1 |  | STRANE METHODOLOGY BEST PRACTICES | HEAT MATCHING | INDIRECT | Recover heat and supply it for a direct reuse | CONTINUOUS | See table 7.1 | See table 7.1 | Y | 91 and 92 modelled together as generic waste heat recovery (per GJ) |  | -96.3447 | -5.7757e-05 | -11.4633 | -1464.0403 | -0.50809
096 | 92 | HEAT | HEAT | GAS | HEAT/STEAM RECOVERY | See table 7.2 | - |  | Y |  | See table 7.2 | See table 7.2 | See table 7.2 | See table 7.2 | See table 7.2 | See table 7.2 | See table 7.2 | See table 7.2 | See table 7.2 | See table 7.2 | See table 7.2 | See table 7.2 | See table 7.2 | See table 7.2 |  | See table 7.2 |  | STRANE METHODOLOGY BEST PRACTICES | WASTE HEAT QUERY | INDIRECT | Recover heat and produce electricity | CONTINUOUS | See table 7.2 | See table 7.2 | Y | 91 and 92 modelled together as generic waste heat recovery
097 | 93 | STEAM | STEAM | GAS | HEAT/STEAM RECOVERY | See table 7.3 | - |  | Y |  | See table 7.3 | See table 7.3 | See table 7.3 | See table 7.3 | See table 7.3 | See table 7.3 | See table 7.3 | See table 7.3 | See table 7.3 | See table 7.3 | See table 7.3 | See table 7.3 | See table 7.3 | See table 7.3 |  | See table 7.3 |  | STRANE METHODOLOGY BEST PRACTICES | WASTE STEAM QUERY | INDIRECT | Recover steam and produce electricity | CONTINUOUS | See table 7.3 | See table 7.3 | Y | 93 and 94 modelled together as generic waste heat recovery from steam (per GJ) |  | -103.3434 | -3.129e-05 | -9.4147 | -1567.7967 | -1.0794
098 | 94 | STEAM | STEAM | GAS | HEAT/STEAM RECOVERY | See table 7.4 | - |  | Y |  | See table 7.4 | See table 7.4 | See table 7.4 | See table 7.4 | See table 7.4 | See table 7.4 | See table 7.4 | See table 7.4 | See table 7.4 | See table 7.4 | See table 7.4 | See table 7.4 | See table 7.4 | See table 7.4 |  | See table 7.4 |  | STRANE METHODOLOGY BEST PRACTICES | STEAM MATCHING | INDIRECT | Recover steam and supply it for a direct reuse | CONTINUOUS | See table 7.4 | See table 7.4 | Y | 93 and 94 modelled together as generic waste heat recovery from steam
099 | 95 | SOLID WASTE FUEL FEEDSTOCK | Various waste - See table n° | VARIOUS STATE OF MATTER : See table n° | WASTE FOR FUEL PREPARATION | See table 7.5 | Incinerated | Incinerated | Y |  | See table 7.5 | See table 7.5 |  |  |  |  | WASTE_TREATMENTS_INDUSTRIES | WASTE_TREATMENT_AIMED_PRODUCE_MATERIAL_USED_AS_FUEL | WASTE_TREATMENT_AIMED_PRODUCE_MATERIAL_USED_AS_FUEL |  |  |  |  | See table 7.5 |  | N/A |  | STRANE METHODOLOGY | QUERY TO IDENTIFY WASTES FOR FUEL PREPARATION | INDIRECT | Transform solid wastes to conventional fuels | CONTINUOUS | See table 7.5 | See table 7.5 | Y | 95 and 96 modelled together as solid waste recovery to produce a fuel (per ton fuel oil) |  | -3120.8505 | -0.0016103 | -592.2319 | -67187.85 | -64.2694
100 | 96 | LIQUID WASTE FUEL FEEDSTOCK | Various waste - See table n° | VARIOUS STATE OF MATTER : See table n° | WASTE FOR FUEL PREPARATION | See table 7.6 | Incinerated | Incinerated | Y |  | See table 7.6 | See table 7.6 |  |  |  |  | WASTE_TREATMENTS_INDUSTRIES | WASTE_TREATMENT_AIMED_PRODUCE_MATERIAL_USED_AS_FUEL | WASTE_TREATMENT_AIMED_PRODUCE_MATERIAL_USED_AS_FUEL |  |  |  |  | See table 7.6 |  | N/A |  | STRANE METHODOLOGY | QUERY TO IDENTIFY WASTES FOR FUEL PREPARATION | INDIRECT | Transform liquid wastes to conventional fuels | CONTINUOUS | See table 7.6 | See table 7.6 | Y | 95 and 96 modelled together as solid waste recovery to produce a fuel
[8 empty] | Current practice = Y | 43 | [16 empty] | Yes | [8 empty] | 74 |  | TOTAL | -122107854053.1897 | -138714.474 | -36251777539.8288 | -2.0821e+12 | -2855908915.2339
[8 empty] | Current practice = N | 31 | [16 empty] | No | [8 empty] | 26 |  | TOTAL (current practice) | -104881860956.2011
[37 empty] | TOTAL (not current practice) | -17225993096.9886
[8 empty] | TOTAL | 74 | [16 empty] | Total | [8 empty] | 100
Note on AB24: Author: 32% CH4, 0.8 kg/m3 CH4 0.55% H2, 0.0899 kg/m3
Note on AB25: Author: 1-5% H2 (ave:3%), 0.0899 kg/m3 H2.
Note on AB26: Author: 1-5% H2 (ave:3%), 0.0899 kg/m3 H2.

## SP export
SP EXPORT OF DIRECT AND INDIRECT SYNERGIES
|  | Calculation: | Analyze
|  | Results: | Impact assessment
|  | Product: | 1 year _All direct synergies (of project SCALER H2020)
|  | Method: | IMPACT 2002+ (vQ2.29) (March 2019) V2.29 / IMPACT 2002+
|  | Indicator: | Damage assessment
|  | Skip categories: | Never
|  | Exclude infrastructure processes: | No
|  | Exclude long-term emissions: | No
|  | Per impact category: | No |  |  | DIRECT | [46 empty] | INDIRECT
|  | Sorted on item: | Damage category
|  | Sort order: | Ascending
[6 empty] | 001 | 002 | 003 | 004 | 005 | 006 | 007 | 008 | 009 | 010 | 011 | 012 | 013 | 014 | 015 | 016 | 017 | 018 | 019 | 020 | 021 | 022 | 023 | 024 | 025 | 026 | 027 | 028 | 029 | 030 | 031 | 032 | 033 | 034 | 035 | 036 | 037 | 038 | 039 | 040 | 041 | 042 | 043 | 044 | 045 | 046 | 047 | 048 | 049 | 050 | 051 | 052 | 053 | 054 | 055 | 056 | 057 | 058 | 059 | 060 | 061 | 062 | 063 | 064 | 065 | 066 | 067 | 068 | 069 | 070 | 071 | 072 | 073 | 074 | 075 | 076 | 077 | 078 | 079 | 080 | 081 | 082 | 083 | 084 | 085 | 086 | 087 | 088 | 089 | 090 | 091 | 092 | 093 | 094 | 095 | 096 | 097 | 098 | 099 | 100
|  | Damage category | Unit | Total | _All direct synergies | 001 Synergy 4: Coke recovered for sinter plant OK | 002 Synergy 6: Basic oxygen furnace slag recovered for cement raw materials OK | 003 Synergy 8: Gypsum from coal combustion recovered for cement mill OK | 004 Synergy 11: Lime from sugar production recovered for calcium carbide production OK | 005 Synergy 12: Salt from salt slag recovered for sodium chlorate production OK | 006 Synergy 13: Salt from sheep slaughterhouses recovered for sodium chlorate production OK | 007 Synergy 14: Coke recovered for blast furnace steel production OK | 008 Synergy 15: Lime from kraft pulping process recovered for electric arc furnace OK | 009 Synergy 22: Refractory products from steel used in glass industry OK | 010 Synergy 23: Slag from coal combustion used in mineral wool OK | 011 Synergy 24: Slag from steel blast furnace used in mineral wool OK | 012 Synergy 25: Lime from sugar production recovered for calcium supply OK | 013 Synergy 26: Lime from pulp production recovered for calcium supply in cement industry OK | 014 Synergy 27: Sludge from steel production recovered for calcium and aluminium in cement OK | 015 Synergy 28: Sand from Starch Industry recovered as raw material in cement OK | 016 Synergy 29: Red Mud recovered for iron content in cement OK | 017 Synergy 30: Blast Furnace Slag recovered for Ca Si and Al in cement OK | 018 Synergy 34: Bottom ash recovered from combustion plant for iron content OK | 019 Synergy 35: Electric Arc Furnace Slag recovered for Ca Si and Al in cement OK | 020 Synergy 36: Lime from Pulp industries recovered for CaOH in flues gas treatement of incineration OK | 021 Synergy 40: Slag from steel prodcution used for non ferrous metal in secondary coppper smelting OK | 022 Synergy 44: Sand from food and milk industries recovered for aluminium casthouse OK | 023 Synergy 47: COG from coke oven plants recoverd for combustion plant - OK | 024 Synergy 48: Blast furnace gas recovered for energy OK | 025 Synergy 49: Basic oxygen furnace gas recovered for energy - OK | 026 Synergy 50: Limestone fines from solvay process recovered for cement OK | 027 Synergy 60: Recover nutrients (N, P, K, Mg, Ca) from WWT for fertiliser use - CAN NOT BE MODELED LACK OF DATA | 028 Synergy 64: Recover silica from sodium silicate production for unknown sector CAN NOT BE MODELED LACK OF DATA | 029 Synergy 65: Recover sulphur from oil and gas for fertiliser use CAN NOT BE MODELED LACK OF DATA | 030 Synergy 66: Blast furnace slag recovered from steel sector for ceramic sector OK | 031 Synergy 67: Cooling water from oil and gas recovered for water use CAN NOT BE MODELED LACK OF DATA | 032 Synergy 68: Fly ash recovered for minerals in glass manufacturing - OK | 033 Synergy 69: Fly ash recovered for minerals in bricks and tiles manufacturing - OK | 034 Synergy 78: Tar recovered from hydrogen peroxide production for energy OK | 035 Synergy 79: Tar recovered from ethylbenzene/styrene production for energy OK | 036 Synergy 80: Solvents recovered from ethylbenzene/styrene production for energy OK | 037 Synergy 82: waste wood from pulp and paper recovered for gasification (IGCC) OK | 038 Synergy 83: Sludge from sugar production recovered for incineration OK | 039 Synergy 84: Sludge from vinyl chloride manufacturing recovered for incineration OK | 040 Synergy 86: Carcass recovered for burning in cement plant OK | 041 Synergy 87: waste wood from pulp and paper recovered for lime manufacturing OK | 042 Synergy 89: Cooling water recovered for water use CAN NOT BE MODELED LACK OF DATA | 043 Synergy 90: Cooling water recovered for water use NOT MODELED _ LACK DATA AND CONTEXT INFORMATION | 044 Synergy 97: Oil recovered from waste treatment OK | 045 Synergy 98: Bitumen recovered from waste treatment OK | 046 Synergy 99: Methanol recovered from waste treatment OK | 047 Synergy 100: Waste gas oil recovered from waste treatment OK | 048 Synergy 7: Recover gypsum from sulphate process for cement grinding OK | 049 I-Synergy 1: Recover hydrogen in coke oven gas used for hydrocracking in methanol synthesis OK | 050: I-Synergy 2: Coke oven gas recovered for isomerisation OK | 051 I-Synergy 3: Primary liquid fuel from ethylacetate prodution used in cement_OK | 052 I-Snyergy 5: Zinc Emissions used for Waelz kiln operation_OK | 053 I-Synergy 9: Sulphuric acid from non ferrous metal industries used for inorganic chemical (sulphate process) _OK | 054 I-Synergy 10: Sulphuric acid from non ferrous metal industries used for sulphate process OK | 055: I-Snyergy 16: Sulphuric acid from coke oven plants for pulp and paper production (pulp production)_OK | 056 I-Synergy 17: Hydrogen recovered for isomerisation in oil and gas industry OK | 057- I-Synergy 18: Hydrogen recoevered for hydrocracking proceess OK | 058: I-Synergy: 19 Hydrogen from steamcracking recovered for hydrodesulphurisation_OK | 059 I-Synergy 20: Nikel from steel sector reovered for Cobalt production OK | 060 I-Synergy 21: Sulphur from coke oven plants recovered for sulphite pulping process - OK | 061 I-Synergy 31: Recover aluminium oxides from aluminium production for cement production - OK | 062 I-Synergy 32: Recover aluminium oxides from aluminium production for glass wool - OK | 063 I-Synergy 33: Bottom ash from waste incineration for use in steel peletisation plants - OK | 064 I-Synergy 37: Zn Emissions from Electric Arc Furnace used in Lead and Tin production OK | 065 I-Synergy 38: Recover Benzene from Coke oven plants for Ethylbenzene manufacturing OK | 066 I-Synergy 39: Recover sulpuric acid from lead and tin production for Silica Gel manufcaturing OK | 067 I-Synergy 41: Use Ashes from waste incineration in copper industry OK | 068 I-Synergy 42: Sludge form Mineral Oil and Gas in Copper industr (secondary smelting) CAN NOT BE MODELED LACK OF DATA | 069 I-Synergy 43: Sludge from Sinter plant used in copper (secondary smelting route) CAN NOT BE MODELED LACK OF DATA | 070 I-Syergy 45: Sludge from Sodium chloarte prodcution used for lead and tin production CAN NOT BE MODELED LACK OF DATA | 071 I-Synergy 46: Sludge from sinter plants used for lead and tin production CAN NOT BE MODELED LACK OF DATA | 072 I-Synergy 51: Absorption residues form MSWI plants used in sinter plants manufacturing CAN NOT BE MODELLED LACK OF DATA | 073: I-Synergy 52. Electrolytic bleed acid from copper used in waste treatment industries OK | 074: I-Synergy 53: WAter after flocatulation used for non ferrous industires CAN NOT BE MODELLED LACK OF DATA | 075: I-Synerg 54: NH3 from vaccuum distialllation water used a fertiliser CAN NOT BE MODELLED LACK OF DATA | 076: I-Synergy 55: NH3 from gas separation waste water used as fertiliser_CAN NOT BE MODLLED | 077: I-Synergy 56: Zn from water floculation used in lead and tin CAN NOT BE MODELLED LACK OF DATA | 078 :I-SYnergy 57: Acid from filter dust used in phenol manufacturing_CAN NOT BE MODELLED LACK OF DATA | 079: I-SYnergy 58: Acid from Electorlyte bleed used in phenol manufacturing CAN NOT BE MODELLED LACK OF DATA | 080: I-Synergy 59: Slag from waste incineration used in secondary copper smelting OK | 081: I-Synergy 61: Waste plastic IMP use in blast media production CAN NOT BE MODELED LACK OF DATA | 082: I-Synergy 62: Yeasst sludge nutrient used for livestock feeding CAN NOT BE MODELED LACK OF DATA | 083: I-Synergy 63: Extracellulcar enzimes from poultry dejections used fro tanning cycle CAN NOT BE MODELED LACK OF DATA | 084: I-Synergy 70: HCL reused for gasification cycle CAN NOT BE MODELED LACK OF DATA | 085: I-Synergy 71: Pd reused for Catalytic cracking process CAN NOT BE MODELED LACK OF DATA | 086: I-Synergy 72: Cr from green liquor sludge used in electric arc furnace | 087: I-Synergy 73: Pt from spend catalyst oxide used for catalytic cracking - CAN NOT BE MODELLED LACK OF DATA | 088: I-Synergy 73: Rh form copper industry reused fro catlytic crakcing - CAN NOT BE MODELED LACK OF DATA | 089_ I-Synergy 75: Sb emissions from Lime indstury used for secondary copper smelting CAN NOT BE MODELLED LACK OF DATA | 090: I-Synergy 76: Al2O3 from steel slag used for Aluminium production - OK | 091: I-Synergy 77: Al oxide from steel slag use in cermic industry - OK | 092: I-Synergy 81: Oil from distillation waste water used in blast furnace manufacturing OK | 093: I-Synergy 85: Oil from visbreaking waste waster use in Zn and Cd industry CAN NOT BE MODELLED TO SMALL | 094: I-Synergy 88: Oil from distillation waste water used for furnace black process CAN NOT BE MODELLED LACK OF DATA | 095-096: I-Synergy 91-92: Generic waste heat recovery synergy OK | 096 I-Synergy 92: EMPTY PROCESS FOR FORMAT | 097-098: I-Synergy 93-94: Generic waste heat recovery from steam OK | 098 I-Synergy 94: EMPTY PROCESS FOR FORMAT | 099-100: I-Synergy 95-96: Generic Residue Derived Fuel (RDF) OK | 100 I-Synergy 96: EMPTY PROCESS FOR FORMAT
|  | Climate change (IPCC 2007, 100a) | kg CO2-eq | -120100221317.7703 | 0 | -232752450 | -9975492100 | -126083270 | -43827163 | -649798940 | -13144752 | -713619.91 | -16533600 | -334086640 | -1367028900 | -2697612800 | -43827163 | -27424781 | -8954822.6 | -1076170.7 | -4309203.3 | -7400146300 | -16468603 | -5017853100 | -16533600 | -28150812 | -1749857.6 | -12587570000 | -91949234 | -75096509 | -12210810 | 0 | 0 | 0 | -3897024600 | 0 | -672445060 | -12677727000 | -1443872.2 | -208857200 | -3918203.1 | -964903520 | -101243560 | -9514.352 | -638857290 | -863864720 | 0 | 0 | -17810741000 | -845542710 | -766094980 | -14942388000 | -61123974 | -1805427800 | -9707267000 | -4874532.1 | -38021.213 | -106050560 | -165282610 | -9309.6472 | -16608637 | -26977096 | -658873640 | -1535.7366 | -16099095 | -4889209700 | -4889209700 | 3260879.4 | -103632.39 | -54788.643 | -2023883300 | -43042567 | 0 | 0 | 0 | 0 | 0 | -26596084 | 0 | 0 | 0 | 0 | 0 | 0 | -33430058 | 0 | 0 | 0 | 0 | 0 | -42.6437 | 0 | 0 | -0.61774 | -145510350 | -145510350 | -152838090 | 0 | 0 | -96.1259 | 0 | -102.406 | 0 | -3093.8851 | 0
|  | Climate change (IPCC 2013, 100a) | kg CO2-eq | -122107857275.6284 | 0 | -267634600 | -10010534000 | -126775460 | -44467283 | -654785280 | -13309202 | -821991.1 | -16775083 | -336269680 | -1393841600 | -2750523300 | -44467283 | -27825336 | -9011406.5 | -1086106.5 | -4297804.7 | -7496613500 | -16556957 | -5041695900 | -16775083 | -28333806 | -1767716.3 | -13201569000 | -96388848 | -78722417 | -12276931 | 0 | 0 | 0 | -3902277400 | 0 | -680707140 | -12833494000 | -1659704.7 | -240077530 | -4594285.1 | -972684410 | -107372510 | -9536.0081 | -640694650 | -873509150 | 0 | 0 | -17850755000 | -847467280 | -774547240 | -14980281000 | -61604123 | -1892599900 | -10224519000 | -4998581.5 | -38688.093 | -110097770 | -171590290 | -9341.6834 | -17410557 | -28279639 | -690686250 | -1550.4976 | -17086973 | -4953541300 | -4953541300 | 3323338 | -104955.23 | -55547.327 | -2027589200 | -43295843 | 0 | 0 | 0 | 0 | 0 | -26732411 | 0 | 0 | 0 | 0 | 0 | 0 | -33642159 | 0 | 0 | 0 | 0 | 0 | -43.2274 | 0 | 0 | -0.62322 | -147424950 | -147424950 | -155645560 | 0 | 0 | -96.3447 | 0 | -103.3434 | 0 | -3120.8505 | 0
5 | Climate change (IPCC 2013) | Climate change (IPCC 2013-plane corr) | kg CO2-eq | -122107857373.7284 | 0 | -267634600 | -10010534000 | -126775460 | -44467283 | -654785280 | -13309202 | -821991.1 | -16775083 | -336269680 | -1393841600 | -2750523300 | -44467283 | -27825336 | -9011406.6 | -1086106.5 | -4297804.7 | -7496613500 | -16556957 | -5041695900 | -16775083 | -28333812 | -1767716.3 | -13201569000 | -96388848 | -78722417 | -12276932 | 0 | 0 | 0 | -3902277400 | 0 | -680707140 | -12833494000 | -1659704.7 | -240077530 | -4594285.1 | -972684440 | -107372510 | -9536.0081 | -640694670 | -873509180 | 0 | 0 | -17850755000 | -847467290 | -774547240 | -14980281000 | -61604124 | -1892599900 | -10224519000 | -4998581.5 | -38688.093 | -110097770 | -171590290 | -9341.6834 | -17410557 | -28279639 | -690686250 | -1550.4976 | -17086973 | -4953541300 | -4953541300 | 3323338 | -104955.23 | -55547.327 | -2027589200 | -43295843 | 0 | 0 | 0 | 0 | 0 | -26732411 | 0 | 0 | 0 | 0 | 0 | 0 | -33642159 | 0 | 0 | 0 | 0 | 0 | -43.2274 | 0 | 0 | -0.62322 | -147424950 | -147424950 | -155645560 | 0 | 0 | -96.3447 | 0 | -103.3434 | 0 | -3120.8505 | 0
6 | Human health | Human health | DALY | -138714.4757 | 0 | -736.9734 | -5119.4973 | -640.7016 | -55.2249 | -298.9026 | -27.4452 | -0.68598 | -20.8333 | -280.4272 | -1788.6013 | -3529.5185 | -55.2249 | -34.5569 | -56.062 | -6.7821 | -139.9534 | -12315.214 | -244.8923 | -2991.0197 | -20.8333 | -24.4912 | -7.2486 | -15059.265 | -39.9668 | -32.6416 | -33.2917 | 0 | 0 | 0 | -1106.647 | 0 | -1019.4015 | -19218.96 | -1.6552 | -239.4307 | -1.0336 | -2233.3659 | -109.3612 | -0.0057167 | -1543.9923 | -1958.5002 | 0 | 0 | -4620.0349 | -508.0454 | -95.3772 | -29514.518 | -3809.5268 | -784.7504 | -9451.517 | -2.2621 | -0.18054 | -804.6046 | -1253.9976 | -0.005039 | -7.2191 | -11.7259 | -286.3872 | -0.025234 | -43.9172 | -7682.3349 | -7682.3349 | 9.4462 | -1.7475 | -0.010713 | -434.2174 | -34.3466 | 0 | 0 | 0 | 0 | 0 | -12.6603 | 0 | 0 | 0 | 0 | 0 | 0 | -30.1092 | 0 | 0 | 0 | 0 | 0 | -4.2591e-05 | 0 | 0 | -1.573e-05 | -228.638 | -228.638 | -202.1804 | 0 | 0 | -5.7757e-05 | 0 | -3.129e-05 | 0 | -0.0016103 | 0
7 | Ecosystem quality | Ecosystem quality | PDF.m2.y | -36251778152.9386 | 0 | -63436589 | -3014204400 | -153481360 | -24095060 | -105422790 | -10784602 | -144249.04 | -9089753 | -62051898 | -398934180 | -787232770 | -24095060 | -15077447 | -13607333 | -1062190.8 | -30942968 | -8138684400 | -59764167 | -1467892500 | -9089753 | -10349157 | -1272860.3 | -2936777200 | -8288040.2 | -6768983.8 | -22313367 | 0 | 0 | 0 | -314565040 | 0 | -178148130 | -3358658500 | -325321.45 | -47057992 | -656495.13 | -1847710400 | -17870066 | -1134.6132 | -1271831800 | -1769317200 | 0 | 0 | -1526884300 | -100833340 | -15531131 | -2337009600 | -149551700 | -162736080 | -1195999900 | -334880.09 | -155601.88 | -81044672 | -126310270 | -650.6375 | -1497054.9 | -2431638 | -59388980 | -4408.7966 | -6548107.5 | -2002798500 | -2002798500 | 2677038.5 | -405782.07 | -778.5854 | -76283168 | -9028622.8 | 0 | 0 | 0 | 0 | 0 | -4009303.1 | 0 | 0 | 0 | 0 | 0 | 0 | -5836165.6 | 0 | 0 | 0 | 0 | 0 | -20.3298 | 0 | 0 | -5.7063 | -59606340 | -59606340 | -86813580 | 0 | 0 | -11.4633 | 0 | -9.4147 | 0 | -592.2319 | 0
8 | Resources | Resources | MJ | -2.0821e+12 | 0 | -14065594000 | -72080234000 | -2546866600 | -651766320 | -3396080800 | -208030610 | -43395390 | -245875920 | -3269935800 | -17114936000 | -33773588000 | -651766320 | -407841800 | -432058750 | -21332963 | -82922322 | -119967390000 | -367852000 | -41413106000 | -245875920 | -278076030 | -28721048 | -63603778000 | -3446385900 | -2814722200 | -295621090 | 0 | 0 | 0 | -19913455000 | 0 | -9870443200 | -186089230000 | -86941270 | -12576120000 | -268674970 | -18170066000 | -39056128000 | -144907.78 | -11743284000 | -17025142000 | 0 | 0 | -274610380000 | -12877988000 | -14564805000 | -229767160000 | -1211772600 | -67669960000 | -553951520000 | -49503758 | -436825.8 | -7526784100 | -11730693000 | -44804.225 | -622514940 | -1011139300 | -24695506000 | -20308.73 | -2075919200 | -78071597000 | -78071597000 | 45002321 | -977787.9 | -734455.65 | -3530963400 | -400383890 | 0 | 0 | 0 | 0 | 0 | -168421970 | 0 | 0 | 0 | 0 | 0 | 0 | -316450340 | 0 | 0 | 0 | 0 | 0 | -669.3487 | 0 | 0 | -7.2344 | -2323529900 | -2323529900 | -18344617000 | 0 | 0 | -1464.0403 | 0 | -1567.7967 | 0 | -67187.85 | 0
9 | Freshwater withdrawal | Freshwater withdrawal (excl. turbined) | m3 | -2855908981.0908 | 0 | -4443907.2 | -97873247 | -3487882.6 | -4376505.9 | -16664554 | -1710604.6 | -13272.505 | -1651017.2 | -6369779 | -45377228 | -89544699 | -4376505.9 | -2738592 | -379918.12 | -103125.92 | -124140.43 | -241540440 | -629174.19 | -59605356 | -1651017.2 | -1607133.4 | -130910.28 | -191136960 | -6837333 | -5584166.6 | -722748.95 | 0 | 0 | 0 | -17178820 | 0 | -19247897 | -362884040 | -27507.355 | -3978959.6 | -48734.211 | -95861919 | -18224047 | -50.2901 | -62523224 | -90804325 | 0 | 0 | -107598850 | -4469289.1 | -15407852 | -101192520 | -2386462.9 | -134251380 | -464334270 | -8979.35 | -1945.4119 | -72587192 | -113129060 | -379.4628 | -1235016.1 | -2006013.3 | -48993758 | -105.3169 | -333161.09 | -145000010 | -145000010 | 216970.87 | -3831.2519 | -900.8206 | -22081641 | -622135.68 | 0 | 0 | 0 | 0 | 0 | -1311848 | 0 | 0 | 0 | 0 | 0 | 0 | -562579.09 | 0 | 0 | 0 | 0 | 0 | -3.4199 | 0 | 0 | -0.058917 | -4315421.7 | -4315421.7 | -5516106.9 | 0 | 0 | -0.50809 | 0 | -1.0794 | 0 | -64.2694 | 0
| Water consumption (to air) (EI3) | Water consumption (to air) (EI3) | m3 | -491025095.7064 | 0 | -595778.58 | -9819142.5 | -249304.44 | -987354.42 | -3286797.1 | -262170.16 | -1830.6668 | -372475.02 | -380124.5 | -8101622.3 | -15987255 | -987354.42 | -617835.55 | -82083.123 | -2753.0589 | -13810.822 | -26002638 | -47055.72 | -6547449.5 | -372475.02 | -327575.7 | -3631.2001 | -29693250 | -1860663 | -1519635.2 | -134911.88 | 0 | 0 | 0 | -1576570 | 0 | -2165270.8 | -40822239 | -3706.0464 | -536082.4 | -5673.4035 | -38775813 | -2365302.2 | -4.0554 | -21021558 | -29362054 | 0 | 0 | -8802901.1 | -360400.73 | -345243.3 | -10775325 | -176735.76 | -36534210 | -64139643 | -1045.3329 | -313.1719 | -26604021 | -41463072 | -126.8137 | -336088.45 | -545902.13 | -13332811 | -10.336 | -26949.411 | -17765411 | -17765411 | 28800.373 | -589.7712 | -347.7816 | -5303462.8 | -70581.712 | 0 | 0 | 0 | 0 | 0 | -241877.32 | 0 | 0 | 0 | 0 | 0 | 0 | -60653.669 | 0 | 0 | 0 | 0 | 0 | -0.2977 | 0 | 0 | -0.0084965 | -528725.74 | -528725.74 | -452050.04 | 0 | 0 | -0.040972 | 0 | -0.082792 | 0 | -10.7541 | 0
| Water consumption (W-R) (EI3) | Water consumption (W-R) (EI3) | m3 | -679510117.381 | 0 | -758258.52 | -26296272 | -1648477.1 | -1178385.9 | -3655853 | -318869.58 | -1961.3394 | -444540.79 | -542431.1 | -9074072.3 | -17906230 | -1178385.9 | -737373.21 | -193226.03 | -80786.342 | -37745.457 | -76207942 | -301130.99 | -14380033 | -444540.79 | -387687.44 | -88055.364 | -32642722 | -1930932.1 | -1577025.2 | -376524.69 | 0 | 0 | 0 | -4279274 | 0 | -5128788 | -96693959 | -4535.0023 | -655991.49 | -6180.7432 | -17649847 | -2464146.4 | -18.5681 | -12833069 | -18566827 | 0 | 0 | -36481759 | -1650148.6 | -395159.3 | -32938829 | -884572.67 | -37913949 | -66538270 | -1138.811 | -372.0533 | -26984019 | -42055310 | -129.6172 | -348781.05 | -566518.49 | -13836334 | -17.6111 | -125502.72 | -28994527 | -28994527 | 28953.743 | -768.6527 | -347.831 | -5604913.4 | -140400.07 | 0 | 0 | 0 | 0 | 0 | -267591.67 | 0 | 0 | 0 | 0 | 0 | 0 | -141353.03 | 0 | 0 | 0 | 0 | 0 | -0.38602 | 0 | 0 | -0.0092741 | -862921.4 | -862921.4 | -2275872.6 | 0 | 0 | -0.1876 | 0 | -0.14727 | 0 | -17.0716 | 0
|  | Climate change (IPCC 2013, 100a) | DIRECT | -96403256.4099 | t CO2-eq
|  | Climate change (IPCC 2013, 100a) | INDIRECT | -25704600.8657 | t CO2-eq
BENCHMARK CALCULATIONS | bar: 001 to 009
Climate change
Transport, passenger car, medium size, petrol, EURO 4 {RER}¦ transport, passenger car, medium size, petrol, EURO 4 ¦ Cut-off, U (QLL18.1.0)
|  |  |  | 0.207 | kg CO2-eq/km
|  |  |  | 20000 | km/y/car
|  |  |  | 4.14 | t CO2-eq/y/car
|  |  |  | -29494651.5159 | million cars/y
Human health
|  |  |  | 2.09e-05 | DALY / cigarette smoked
|  |  |  | 10.985 | minutes of living life lost
|  |  |  | -138714.4757 | DALY total
|  |  |  | 81.5 | Average life expectancy in Europe (Source: https://www.statista.com/statistics/274514/life-expectancy-in-europe/)
|  |  |  | -1702.0181 | Lives saved
|  |  |  | -6637056253.7668 | cigarettes smoked
Ecosystem quality
|  |  |  | 10000 | PDF.m2.y / ha deforested and converted to concrete
|  |  |  | -36251778152.9386 | PDF.m2.y total
|  |  |  | -3625177.8153 | ha
Resources
|  |  |  | 5858 | MJ prim / barrel of oil
|  |  |  | -2.0821e+12 | MJ total
|  |  |  | -355433151.6194 | Barrels of oil
Water withdrawal
|  |  |  | 2500 | m3/Olympic size swimming pool
-2855908981.0908
-1142363.5924